GY-521 Board
 Using MPU6050 Sensor
Decimal
13-16
15
26
27
28
35
36
37-53
54
55
56
58
59
60
61
62
63
64
65
66
67
68
69
70
71
72
73-96
99-102
103
117
Register
SELF_TEST_?
SMPLRT_DIV
CONFIG
GYRO_CONFIG
ACCEL_CONFIG
FIFO_EN
I2C_MST_CTRL
I2C-SLAVE info
I2C_MST_STATUS
INT_PIN_CFG
INT_ENABLE
INT_STATUS
ACCEL_XOUT_H
ACCEL_XOUT_L
ACCEL_YOUT_H
ACCEL_YOUT_L
ACCEL_ZOUT_H
ACCEL_ZOUT_L
TEMP_OUT_H
TEMP_OUT_L
GYRO_XOUT_H
GYRO_XOUT_L
GYRO_YOUT_H
GYRO_YOUT_L
GYRO_ZOUT_H
GYRO_ZOUT_L
EXT_SENS_DATA
I2C Slave Data Out
I2C_MST_DELAY_CTRL
WHO_AM_I
Hex
0D+
19
1A
1B
1C
23
24
25+
36
37
38
3A
3B
3C
3D
3E
3F
40
41
42
43
44
45
46
47
48
49+
63+
67+
75
YAW
PITCH
ROLL
The relationship between the vehicle directions, (pitch, yaw and roll) and the sensor axes (x,y and z) depends on how the GY521 is mounted.
Accelerometer
-measures acceleration along an axis
   -the black straight arrows in diagram
-measures acceleration due to gravity or to movement
-output is a multiplier for “G”
Gyroscope
-measures rotational velocity
   -the white ribbon arrows in diagram
-uses MEMS technology & Coriolis effect
-output is in degrees per second
 TWIPi Direc’n Sensor Vehicle
 version axis axis
---------- ------ ------ -------
   SB6 up -X Yaw
   SB6 left +Y Pitch
   SB6 front +Z Roll
   SB7 up +Y Yaw
   SB7 left -X Pitch
   SB7 front -Z Roll
Vcc
Gnd
SCL
SDA
XDA
XCL
AD0
INT