## Parts List
Eagle Part	Eagle Value	Comment	Device	Package	Description	Status	order1	status	order2	status	Qty	Bin	digikey
BAT-PWR		2 pin latching header for power fromPLU	MA03-1	MA03-1	PIN HEADER	On hand				oh	5	1A
C2	100 nF	part of battery measurement circuit	C-US050-025X075	C050-025X075	Capacitor, USA symbol	On hand						1B
C5	100 uF electrolytic	STEPDRV1 cap on 12V input	C-US050-024X044	C050-024X044	Capacitor, USA symbol	On hand						1B
C6	100 uF electrolytic	STEPDRV2 cap on 12V input	C-US050-024X044	C050-024X044	Capacitor, USA symbol	On hand						1B
C7	.1 uF	ESP32 3.3V decoupling cap	C-US050-024X044	C050-024X044	Capacitor, USA symbol	On hand						1B
C8	.1 uF	IMU 3.3V decoupling cap	C-US050-024X044	C050-024X044	Capacitor, USA symbol	On hand						1B
CON1		16 pin conn’r for pushbuttons, LEDS & USB Jack	CON16	CON16	CONNECTOR	Yet2Order	‎ED10523-ND‎			r	6	1C	S9196-ND, S7111-ND, S7076-ND 952-1819-ND, H123831-ND
ESP-USB		4 pin header for ESP32’s console cable	MA04-1	MA04-1	PIN HEADER	On hand						1D
FET	IRFD9120	battery measurement control FET	IRFD9120	C370-01	P-CHANNEL MOS FET	Yet2Order	‎IRFD9120PBF-ND			r	3	1E	IRFD9120PBF-ND
GND		1 pin header for attaching test scopes, meters, etc	PINHD-1X1	1X01	PIN HEADER	On hand						1D
LCD-HDR		4 pin header for cable to LCD	MA04-1	MA04-1	PIN HEADER	On hand						1D
MS2	F’Wing_noholes	Adafruit ESP32 Huzzah Featherwing development board	F’Wing_noholes	F’Wing_noholes		Yet2Order	‎1528-2181-ND‎			r	2	2A	1528-2181-ND
R1	2K2	IMU I2C SCL pullup 2.2K to 3.3V	R-US_0309/12	0309/12	Resistor, USA symbol	On hand						2B
R2	2K2	IMU I2C SDA pullup 2.2K to 3.3V	R-US_0309/12	0309/12	Resistor, USA symbol	On hand						2B
R3	4K7	LCD I2C SCL pullup 4.7K to 5.0V	R-US_0309/12	0309/12	Resistor, USA symbol	On hand						2B
R4	4K7	LCD I2C SDA pullup 4.7K to 5.0V	R-US_0309/12	0309/12	Resistor, USA symbol	On hand						2B
R5	845R 1%	top part of battery measurement voltage divider	R-US_0207/10	0207/10	Resistor, USA symbol	On hand						2C
R6	10K	scaler for 12V indicator LED	R-US_0207/10	0207/10	Resistor, USA symbol	On hand						2B
R11	105R 1%	bottom part of battery measurement voltage divider	R-US_0207/10	0207/10	Resistor, USA symbol	On hand						2C
R12	100K	pulldown on battery power fed into MOSFET’s gate	R-US_0207/10	0207/10	Resistor, USA symbol	On hand						2C
STEPDRV1	POLOLULU2128	Stepper motor driver #1 DRV8825	POLOLULU2128	POLOLULU2128		Yet2Order			not ordered	oh		2D	don’t carry it?
STEPDRV2	POLOLULU2128	Stepper motor driver #2 DRV8825	POLOLULU2128	POLOLULU2128		Yet2Order			not ordered	oh		2D
SV2		4 pin 3 Amp stepper coil header for STEPDRV2	MA04-1	MA04-1	PIN HEADER	On hand						1D
SV3		4 pin 3 Amp stepper coil header for STEPDRV1	MA04-1	MA04-1	PIN HEADER	On hand						1D
U1	GY-521MPU6050	IMU	GY-521MPU6050	GY-521		Yet2Order			ordered			2E	don’t carry it?
		Power regulator for battery to 12V				On hand				r		3A
		Power regulator for 12V to 5 V				Yet2Order				r		3B	don’t carry?
		ESP32 console to 4 pin header cable				Build			ordered			3C
		Pushbutton/LED/USB Jack subassembly (PLUJ)				Build
		cable from PLUJ to 16 pin connector on PCB				Yet2Order	‎3M156034-MC16G-X-6-ND / should have been / SAM12938-ND		ordered		3	5A	3M156034-MC16G-X-6-ND / 3M156035-MC16G-X-6-ND / 3M15390-MC16G-X-6-ND
		cable from battery to PCB 3 pin header				Build						5A
		stepper coil wiring connectors				Build			not ordered			5B
		SB4 board				Build
		16 position socket for ESP32				Yet2Order	‎S7014-ND			r	3	4A
		12 position socket for ESP32				Yet2Order	‎1212-1199-ND			r	3	4A
		8 position socket for IMU, 2 x DRV8825				Yet2Order	‎A106654-ND			r	15	4B	A106654-ND
		cable to LCD				On hand
		lighted 3A pushbutton, SPDT, not momentary				Yet2Order	‎360-3177-ND			r	2	4C	360-3177-ND (5A square .6 in) AMBER
		lighted 1A pushbutton - colour1				Yet2Order	‎UB16SKG035D-DD-ND‎			bo	2	4D	UB16SKG035D-DD-ND amber
		lighted 1A pushbutton - colour2				Yet2Order	‎UB16SKG035F-FF-ND‎			bo	2	4D	UB16SKG035F-FF-ND green
		lighted 1A pushbutton - colour3				Yet2Order	‎UB16SKG035C-CC-ND			bo	2	4D	UB16SKG035C-CC-ND red
		External USB jack				Yet2Order	‎A121598-ND‎			r	3	4E
		16 position connector for PLUJ board - included in row 8											S5561-ND, S9204-ND, S5522-ND
Status Codes:
	On hand	On Hand, or obtainable from Richard
	Ordered	An order has been placed
	Yet2Order	Yet to be ordered
	Build	We need to build it

CON1		16 pin conn’r for pushbuttons, LEDS & USB Jack / RIGHT ANGLE	CON16	CON16	CONNECTOR								S5561-ND , S9204-ND

		https://www.digikey.ca/product-detail/en/3m/M3UUK-1606R/M3UUK-1606R-ND/233167

## Parts Map
Location of components on the parts bin cabinet

1A	1B	1C	1D	1E
power cable parts	capacitors	16 pin connectors	headers with pins

2A	2B	2C	2D	2E
ESP32	resistors	Pwr monitor parts	stepper drivers	IMU

3A	3B	3C	3D	3E
24 > 12 V regulator	12 > 5 V regulator	ESP Console cable

4A	4B	4C	4D	4E
ESP32 sockets	IMU & DRV sockets	bat PWR switch	non-PWR switches	USB Jack

5A	5B	5C	5D	5E
16 pin ribbon cable	stepper wire connectors			USB cable parts

6A	6B	6C	6D	6E

					4E

## Jumpers
NOTES:	-there are no manual jumpers on SB6

	-there are 3 Vias: one under each DRV8825, and one on ESP32 physical pin 6

	-to find a component on the board and schematic:
	-bring up board and schematic in separate windows
	-in the command line just above the board layout type:
	sh @ pppp
	where ppp is the name of the component, like 12V-1 or JP13
	-note that you can use up arrow to recall last show command

## Full Schematic Component list
Part	H/W	Jumper	Value	Comment	Device	Package	Description
12V-1	n	1W		hole for 3 AMP jumper wire to 12V-2	PINHD-1X1	1X01	PIN HEADER
12V-2	n	1W		hole for 3 AMP jumper wire to 12V-1	PINHD-1X1	1X01	PIN HEADER
12V-3	n	2W		hole for 3 AMP jumper wire to 12V-4	PINHD-1X1	1X01	PIN HEADER
12V-4	n	2W		hole for 3 AMP jumper wire to 12V-3	PINHD-1X1	1X01	PIN HEADER
BAT-PWR	y			3 pin header to connect battery power	MA03-1	MA03-1	PIN HEADER
C2	y		??	part of battery measurement circuit	C-US050-025X075	C050-025X075	Capacitor, USA symbol
C5	y		??	STEPDRV1 cap on 12V input	C-US050-024X044	C050-024X044	Capacitor, USA symbol
C6	y		??	STEPDRV2 cap on 12V input	C-US050-024X044	C050-024X044	Capacitor, USA symbol
C7	y		??	ESP32 3.3V decoupling cap	C-US050-024X044	C050-024X044	Capacitor, USA symbol
C8	y		??	IMU 3.3V decoupling cap	C-US050-024X044	C050-024X044	Capacitor, USA symbol
CON1	y			16 pin conn’r for pushbuttons, LEDS & USB Jack	CON16	CON16	CONNECTOR
D1	y		1N5400	protective diode on battery positive	1N5400	DO201-15	DIODE
D3	y		1N5400	protective diode on battery ground	1N5400	DO201-15	DIODE
ESP-USB	y			4 pin header for ESP32’s console cable	MA04-1	MA04-1	PIN HEADER
FET	y		IRFD9120	battery measurement control FET	IRFD9120	C370-01	P-CHANNEL MOS FET
GND	y			header for attaching test scopes, meters, etc	PINHD-1X1	1X01	PIN HEADER
JP1	n	5		jumper hole to JP2, ESP32 ADC input	PINHD-1X1	1X01	PIN HEADER
JP2	n	5		jumper hole to JP1 in battery measurement circuit	PINHD-1X1	1X01	PIN HEADER
JP3	n	6		jumper hole to JP4 in battery measurement circuit	PINHD-1X1	1X01	PIN HEADER
JP4	n	6		jumper hole to JP3 on battery’s positive side	PINHD-1X1	1X01	PIN HEADER
JP5	n			corner of 1st voltage regulator (regulator at end of this list)	PINHD-1X1	1X01	PIN HEADER
JP6	n			corner of 1st voltage regulator	PINHD-1X1	1X01	PIN HEADER
JP7	n		OBSOLETE?	corner of 1st voltage regulator	PINHD-1X1	1X01	PIN HEADER
JP8	n		OBSOLETE?	corner of 1st voltage regulator	PINHD-1X1	1X01	PIN HEADER
JP9	n			corner of 2nd voltage regulator	PINHD-1X1	1X01	PIN HEADER
JP10	n			corner of 2nd voltage regulator	PINHD-1X1	1X01	PIN HEADER
JP11	n			corner of 2nd voltage regulator	PINHD-1X1	1X01	PIN HEADER
JP12	n			corner of 2nd voltage regulator	PINHD-1X1	1X01	PIN HEADER
JP13	n	3W		hole for 3 AMP jumper wire to JP14 - LED connector pin 16	PINHD-1X1	1X01	PIN HEADER
JP14	n	3W		hole for 3 AMP jumper wire to JP13 near big diodes	PINHD-1X1	1X01	PIN HEADER
JP15	n	7		jumper hole for STEPDRV1 Sleep pin to JP19	PINHD-1X1	1X01	PIN HEADER
JP16	n	7		jumper hole for STEPDRV2 Sleep pin to JP20	PINHD-1X1	1X01	PIN HEADER
JP17	n	4W		hole for 3 Amp jumper to JP18 - LED connector pin 15	PINHD-1X1	1X01	PIN HEADER
JP18	n	4W		hole for 3 Amp jumper to JP178 - LED connector pin 16	PINHD-1X1	1X01	PIN HEADER
JP19	n	8		jumper hole to STEPDRV1 Sleep pin on JP15	PINHD-1X1	1X01	PIN HEADER
JP20	n	8		jumper hole to STEPDRV2 Sleep pin on JP16	PINHD-1X1	1X01	PIN HEADER
LCD-HDR	y			4 pin header for cable to LCD	MA04-1	MA04-1	PIN HEADER
MS2	y		F’Wing_noholes	Adafruit ESP32 Huzzah Featherwing development board	F’Wing_noholes	F’Wing_noholes
R1	y		2K2	IMU I2C SCL pullup 2.2K to 3.3V	R-US_0309/12	0309/12	Resistor, USA symbol
R2	y		2K2	IMU I2C SDA pullup 2.2K to 3.3V	R-US_0309/12	0309/12	Resistor, USA symbol
R3	y		4K7	LCD I2C SCL pullup 4.7K to 5.0V	R-US_0309/12	0309/12	Resistor, USA symbol
R4	y		4K7	LCD I2C SDA pullup 4.7K to 5.0V	R-US_0309/12	0309/12	Resistor, USA symbol
R5	y			top part of battery measurement voltage divider	R-US_0207/10	0207/10	Resistor, USA symbol
R6	y			scaler for 12V indicator LED	R-US_0207/10	0207/10	Resistor, USA symbol
R11	y			bottom part of battery measurement voltage divider	R-US_0207/10	0207/10	Resistor, USA symbol
R12	y			pulldown on battery power fed into MOSFET’s gate	R-US_0207/10	0207/10	Resistor, USA symbol
STEPDRV1	y		POLOLULU2128	Stepper motor driver #1	POLOLULU2128	POLOLULU2128
STEPDRV2	y		POLOLULU2128	Stepper motor driver #2	POLOLULU2128	POLOLULU2128
SV2	y			4 pin 3 Amp stepper coil header for STEPDRV2	MA04-1	MA04-1	PIN HEADER
SV3	y			4 pin 3 Amp stepper coil header for STEPDRV1	MA04-1	MA04-1	PIN HEADER
U1	y		GY-521MPU6050	IMU	GY-521MPU6050	GY-521
	y			Power regulator for battery to 12V
	y			Power regulator for 12V to 5 V
	y			ESP32 console to 4 pin header cable
	y			Pushbutton/LED/USB Jack subassembly (PLUJ)
	y			cable from PLUJ to 16 pin connector on PCB
	y			cable from battery to PCB 3 pin header
	y			stepper coil wiring connectors
				SB board

				note: further manual additions have been made in the parts list sheet

## PLU Heights
Part Type	Digikey part number	immed.	price	height - mm	height - in

USB Jack	A121598-ND	y	3.15	15.6
	ED2981-ND
	732-2734-ND
	151-1083-ND	y	2.24	15.6
	5787834-1-ND	y	3.11	15.6
	SAM10379-ND	y	2.98	15.95
	952-1767-ND	y	1.18	16.25
	GSB422137EU-ND	y	3.54	16.2
	A121378-ND	y	4.06	15.6
	380-1493-ND	y	1.6	16.1
	SAM10874-ND	y	3.74	15.95
	732-8247-ND	y	2.12	16.1
	2092-KUSBVX-BS1N-W-ND	y	1.54	16

Switch	360-3177-ND (5A square .6 in) AMBER	y	13.69	12.5
	UB16SKG035D-DD-ND amber			12.5
	UB16SKG035F-FF-ND green			12.5
	UB16SKG035C-CC-ND red			12.5