Illuminated Pushbutton Configuation for TWIPi SB3 Version 2
(Also see the SB3 schematic for descriptive information about the pushbutton functions)
Pushbutton Symbol Template
-positive side of LED
-Normally Closed contact
-Normally Open contact
-Common contact
-negative side of LED
 NOTE: NO + NC same as SPDT
https://www.adafruit.com/product/482
according to http://www.solar-wind.co.uk/cable-sizing-DC-cables.html ,
3A at 12V with <=1% loss, over 8 inch run > 24 AWG solid wire.
3A at 22V with <=1% loss, over 8 inch run > 26 AWG solid wire.
3A at 3.3V with <=1% loss, over 8 inch run > 18 AWG solid wire.
3A at 3.3V with <=1% loss, over 4 inch run > 21 AWG solid wire.
1A at 3.3V with <=1% loss, over 8 inch run > 23 AWG solid wire.
PC1
PC2
PC3
PC4
12V
1
2
3
4
Battery positive
Battery
Enable
Regulator input
Ground
PC8
PC10
PC11
PC9
PC1
key
PC5
PC6
PC7
from 5V regulator
1
2
3
4
PC5
PC6
from USB Jack 5V
PC7
UJ1
5V Source
Select
to ESP32 USB 5V
UJ2
PC4
UJ3
UJ4
PC2
PC3
(to ESP32 USB 5V)
1
2
3
4
PCn = pushbutton connection as on diagrams on left
UJn = USB Jack pin number n
PC8
RESET /
ESP32 5V
to ESP32 Reset pin
PC9
PC10
PC11
1
2
3
4
to s/w Gpio output pin
Software
LED/switch
3.3 V
to s/w Gpio input pin
pull down
3A 22V 1% loss, .2m run > 26 AWG. 2% > 26
3A 22V 1% loss, .1m run > 26 AWG. 2% > 26
3A 12V 1% loss, .2m run > 24 AWG. 2% > 26
3A 12V 1% loss, .1m run > 26 AWG. 2% > 26
3A 3.3V 1% loss, .2m run > 18 AWG. 2% > 21
3A 3.3V 1% loss, .1m run > 21 AWG. 2% > 24
.2A 3.3V 1% loss .2m run > 26 AWG. 2% > 26
.2A 3.3V 1% loss .1m run > 26 AWG. 2% > 26
LED+
NC
NO
Com
LED-
BLU
LED+
NC
NO
Com
LED-
RED
LED+
NC
NO
Com
LED-
GRN
LED+
NC
NO
Com
LED-
WHT
LED+
NC
NO
Com
LED-