## Parts List
Eagle Part	Eagle Value	Comment	Device	Package	Description	Status	digikey	Mouser
BAT-PWR		3 pin header to connect battery power	MA03-1	MA03-1	PIN HEADER	On hand
C2	100 nF	part of battery measurement circuit	C-US050-025X075	C050-025X075	Capacitor, USA symbol	On hand
C5	100 uF electrolytic	STEPDRV1 cap on 12V input	C-US050-024X044	C050-024X044	Capacitor, USA symbol	On hand
C6	100 uF electrolytic	STEPDRV2 cap on 12V input	C-US050-024X044	C050-024X044	Capacitor, USA symbol	On hand
C7	.1 uF	ESP32 3.3V decoupling cap	C-US050-024X044	C050-024X044	Capacitor, USA symbol	On hand
C8	.1 uF	IMU 3.3V decoupling cap	C-US050-024X044	C050-024X044	Capacitor, USA symbol	On hand
CON1		16 pin conn’r for pushbuttons, LEDS & USB Jack	CON16	CON16	CONNECTOR	Yet2Order	S9196-ND, S7111-ND, S7076-ND
D1	1N5400	protective diode on battery positive	1N5400	DO201-15	DIODE	On hand
D3	1N5400	protective diode on battery ground	1N5400	DO201-15	DIODE	On hand
ESP-USB		4 pin header for ESP32’s console cable	MA04-1	MA04-1	PIN HEADER	On hand
FET	IRFD9120	battery measurement control FET	IRFD9120	C370-01	P-CHANNEL MOS FET	Yet2Order	IRFD9120PBF-ND
GND		1 pin header for attaching test scopes, meters, etc	PINHD-1X1	1X01	PIN HEADER	On hand
LCD-HDR		4 pin header for cable to LCD	MA04-1	MA04-1	PIN HEADER	On hand
MS2	F’Wing_noholes	Adafruit ESP32 Huzzah Featherwing development board	F’Wing_noholes	F’Wing_noholes		Yet2Order	1528-2181-ND
R1	2K2	IMU I2C SCL pullup 2.2K to 3.3V	R-US_0309/12	0309/12	Resistor, USA symbol	On hand
R2	2K2	IMU I2C SDA pullup 2.2K to 3.3V	R-US_0309/12	0309/12	Resistor, USA symbol	On hand
R3	4K7	LCD I2C SCL pullup 4.7K to 5.0V	R-US_0309/12	0309/12	Resistor, USA symbol	On hand
R4	4K7	LCD I2C SDA pullup 4.7K to 5.0V	R-US_0309/12	0309/12	Resistor, USA symbol	On hand
R5	845R 1%	top part of battery measurement voltage divider	R-US_0207/10	0207/10	Resistor, USA symbol	On hand
R6	10K	scaler for 12V indicator LED	R-US_0207/10	0207/10	Resistor, USA symbol	On hand
R11	105R 1%	bottom part of battery measurement voltage divider	R-US_0207/10	0207/10	Resistor, USA symbol	On hand
R12	100K	pulldown on battery power fed into MOSFET’s gate	R-US_0207/10	0207/10	Resistor, USA symbol	On hand
STEPDRV1	POLOLULU2128	Stepper motor driver #1 DRV8825	POLOLULU2128	POLOLULU2128		Yet2Order	don’t carry it?
STEPDRV2	POLOLULU2128	Stepper motor driver #2 DRV8825	POLOLULU2128	POLOLULU2128		Yet2Order
SV2		4 pin 3 Amp stepper coil header for STEPDRV2	MA04-1	MA04-1	PIN HEADER	On hand
SV3		4 pin 3 Amp stepper coil header for STEPDRV1	MA04-1	MA04-1	PIN HEADER	On hand
U1	GY-521MPU6050	IMU	GY-521MPU6050	GY-521		Yet2Order	don’t carry it?
		Power regulator for battery to 12V				Ordered
		Power regulator for 12V to 5 V				Yet2Order	don’t carry?
		ESP32 console to 4 pin header cable				Build
		Pushbutton/LED/USB Jack subassembly (PLUJ)				Build
		cable from PLUJ to 16 pin connector on PCB				Yet2Order
		cable from battery to PCB 3 pin header				Build
		stepper coil wiring connectors				Build
		SB3 board				Build
		sockets for ESP32				Yet2Order
		socket for IMU				On hand
		socket for DRV8825				On hand
		cable to LCD				On hand
		lighted 3A pushbutton, SPDT, not momentary				Yet2Order	360-3177-ND (5A square .6 in)	612-ULV7F2BSS351
		lighted 1A pushbutton - colour1				Yet2Order	separate LEDs ?
		lighted 1A pushbutton - colour2				Yet2Order
		lighted 1A pushbutton - colour3				Yet2Order
		External USB jack				Yet2Order
		16 position connector for PLUJ board					S5561-ND, S9204-ND, S5522-ND
Status Codes:
	On hand	On Hand, or obtainable from Richard
	Ordered	An order has been placed
	Yet2Order	Yet to be ordered
	Build	We need to build it

## Jumpers
Part	H/W	Jumper	Value	Comment	Device	Package	Description
12V-1	n	1W		hole for 3 AMP jumper wire to 12V-2	PINHD-1X1	1X01	PIN HEADER
12V-2	n	1W		hole for 3 AMP jumper wire to 12V-1	PINHD-1X1	1X01	PIN HEADER
12V-3	n	2W		hole for 3 AMP jumper wire to 12V-4	PINHD-1X1	1X01	PIN HEADER
12V-4	n	2W		hole for 3 AMP jumper wire to 12V-3	PINHD-1X1	1X01	PIN HEADER
JP1	n	5		jumper hole to JP2, ESP32 ADC input	PINHD-1X1	1X01	PIN HEADER
JP2	n	5		jumper hole to JP1 in battery measurement circuit	PINHD-1X1	1X01	PIN HEADER
JP3	n	6		jumper hole to JP4 in battery measurement circuit	PINHD-1X1	1X01	PIN HEADER
JP4	n	6		jumper hole to JP3 on battery’s positive side	PINHD-1X1	1X01	PIN HEADER
JP13	n	3W		hole for 3 AMP jumper wire to JP14 - LED connector pin 16	PINHD-1X1	1X01	PIN HEADER
JP14	n	3W		hole for 3 AMP jumper wire to JP13 near big diodes	PINHD-1X1	1X01	PIN HEADER
JP15	n	7		jumper hole for STEPDRV1 Sleep pin to JP19	PINHD-1X1	1X01	PIN HEADER
JP16	n	7		jumper hole for STEPDRV2 Sleep pin to JP20	PINHD-1X1	1X01	PIN HEADER
JP17	n	4W		hole for 3 Amp jumper to JP18 - LED connector pin 15	PINHD-1X1	1X01	PIN HEADER
JP18	n	4W		hole for 3 Amp jumper to JP178 - LED connector pin 16	PINHD-1X1	1X01	PIN HEADER
JP19	n	8		jumper hole to STEPDRV1 Sleep pin on JP15	PINHD-1X1	1X01	PIN HEADER
JP20	n	8		jumper hole to STEPDRV2 Sleep pin on JP16	PINHD-1X1	1X01	PIN HEADER

			NOTES:	-there are 8 jumpers. Both ends of each one is listed above
				-jumper ID's that end in W are thicker to accommodate 3 Amps.
				-to find a component on the board and schematic:
				-bring up board and schematic in separate windows
				-in the command line just above the board layout type:
				sh @ pppp
				where ppp is the name of the component, like 12V-1 or JP13
				-note that you can use up arrow to recall last show command

## Full Schematic Component list
Part	H/W	Jumper	Value	Comment	Device	Package	Description
12V-1	n	1W		hole for 3 AMP jumper wire to 12V-2	PINHD-1X1	1X01	PIN HEADER
12V-2	n	1W		hole for 3 AMP jumper wire to 12V-1	PINHD-1X1	1X01	PIN HEADER
12V-3	n	2W		hole for 3 AMP jumper wire to 12V-4	PINHD-1X1	1X01	PIN HEADER
12V-4	n	2W		hole for 3 AMP jumper wire to 12V-3	PINHD-1X1	1X01	PIN HEADER
BAT-PWR	y			3 pin header to connect battery power	MA03-1	MA03-1	PIN HEADER
C2	y		??	part of battery measurement circuit	C-US050-025X075	C050-025X075	Capacitor, USA symbol
C5	y		??	STEPDRV1 cap on 12V input	C-US050-024X044	C050-024X044	Capacitor, USA symbol
C6	y		??	STEPDRV2 cap on 12V input	C-US050-024X044	C050-024X044	Capacitor, USA symbol
C7	y		??	ESP32 3.3V decoupling cap	C-US050-024X044	C050-024X044	Capacitor, USA symbol
C8	y		??	IMU 3.3V decoupling cap	C-US050-024X044	C050-024X044	Capacitor, USA symbol
CON1	y			16 pin conn’r for pushbuttons, LEDS & USB Jack	CON16	CON16	CONNECTOR
D1	y		1N5400	protective diode on battery positive	1N5400	DO201-15	DIODE
D3	y		1N5400	protective diode on battery ground	1N5400	DO201-15	DIODE
ESP-USB	y			4 pin header for ESP32’s console cable	MA04-1	MA04-1	PIN HEADER
FET	y		IRFD9120	battery measurement control FET	IRFD9120	C370-01	P-CHANNEL MOS FET
GND	y			header for attaching test scopes, meters, etc	PINHD-1X1	1X01	PIN HEADER
JP1	n	5		jumper hole to JP2, ESP32 ADC input	PINHD-1X1	1X01	PIN HEADER
JP2	n	5		jumper hole to JP1 in battery measurement circuit	PINHD-1X1	1X01	PIN HEADER
JP3	n	6		jumper hole to JP4 in battery measurement circuit	PINHD-1X1	1X01	PIN HEADER
JP4	n	6		jumper hole to JP3 on battery’s positive side	PINHD-1X1	1X01	PIN HEADER
JP5	n			corner of 1st voltage regulator (regulator at end of this list)	PINHD-1X1	1X01	PIN HEADER
JP6	n			corner of 1st voltage regulator	PINHD-1X1	1X01	PIN HEADER
JP7	n		OBSOLETE?	corner of 1st voltage regulator	PINHD-1X1	1X01	PIN HEADER
JP8	n		OBSOLETE?	corner of 1st voltage regulator	PINHD-1X1	1X01	PIN HEADER
JP9	n			corner of 2nd voltage regulator	PINHD-1X1	1X01	PIN HEADER
JP10	n			corner of 2nd voltage regulator	PINHD-1X1	1X01	PIN HEADER
JP11	n			corner of 2nd voltage regulator	PINHD-1X1	1X01	PIN HEADER
JP12	n			corner of 2nd voltage regulator	PINHD-1X1	1X01	PIN HEADER
JP13	n	3W		hole for 3 AMP jumper wire to JP14 - LED connector pin 16	PINHD-1X1	1X01	PIN HEADER
JP14	n	3W		hole for 3 AMP jumper wire to JP13 near big diodes	PINHD-1X1	1X01	PIN HEADER
JP15	n	7		jumper hole for STEPDRV1 Sleep pin to JP19	PINHD-1X1	1X01	PIN HEADER
JP16	n	7		jumper hole for STEPDRV2 Sleep pin to JP20	PINHD-1X1	1X01	PIN HEADER
JP17	n	4W		hole for 3 Amp jumper to JP18 - LED connector pin 15	PINHD-1X1	1X01	PIN HEADER
JP18	n	4W		hole for 3 Amp jumper to JP178 - LED connector pin 16	PINHD-1X1	1X01	PIN HEADER
JP19	n	8		jumper hole to STEPDRV1 Sleep pin on JP15	PINHD-1X1	1X01	PIN HEADER
JP20	n	8		jumper hole to STEPDRV2 Sleep pin on JP16	PINHD-1X1	1X01	PIN HEADER
LCD-HDR	y			4 pin header for cable to LCD	MA04-1	MA04-1	PIN HEADER
MS2	y		F’Wing_noholes	Adafruit ESP32 Huzzah Featherwing development board	F’Wing_noholes	F’Wing_noholes
R1	y		2K2	IMU I2C SCL pullup 2.2K to 3.3V	R-US_0309/12	0309/12	Resistor, USA symbol
R2	y		2K2	IMU I2C SDA pullup 2.2K to 3.3V	R-US_0309/12	0309/12	Resistor, USA symbol
R3	y		4K7	LCD I2C SCL pullup 4.7K to 5.0V	R-US_0309/12	0309/12	Resistor, USA symbol
R4	y		4K7	LCD I2C SDA pullup 4.7K to 5.0V	R-US_0309/12	0309/12	Resistor, USA symbol
R5	y			top part of battery measurement voltage divider	R-US_0207/10	0207/10	Resistor, USA symbol
R6	y			scaler for 12V indicator LED	R-US_0207/10	0207/10	Resistor, USA symbol
R11	y			bottom part of battery measurement voltage divider	R-US_0207/10	0207/10	Resistor, USA symbol
R12	y			pulldown on battery power fed into MOSFET’s gate	R-US_0207/10	0207/10	Resistor, USA symbol
STEPDRV1	y		POLOLULU2128	Stepper motor driver #1	POLOLULU2128	POLOLULU2128
STEPDRV2	y		POLOLULU2128	Stepper motor driver #2	POLOLULU2128	POLOLULU2128
SV2	y			4 pin 3 Amp stepper coil header for STEPDRV2	MA04-1	MA04-1	PIN HEADER
SV3	y			4 pin 3 Amp stepper coil header for STEPDRV1	MA04-1	MA04-1	PIN HEADER
U1	y		GY-521MPU6050	IMU	GY-521MPU6050	GY-521
	y			Power regulator for battery to 12V
	y			Power regulator for 12V to 5 V
	y			ESP32 console to 4 pin header cable
	y			Pushbutton/LED/USB Jack subassembly (PLUJ)
	y			cable from PLUJ to 16 pin connector on PCB
	y			cable from battery to PCB 3 pin header
	y			stepper coil wiring connectors
				SB board

				note: further manual additions have been made in the parts list sheet