## Sheet1
LED Voltage drops, which vary by colour:					https://www.evilmadscientist.com/2012/resistors-for-leds/
	RED	1.8
	ORG	1.8
	YEL	1.8
	YEL-GRN	1.8

	GRN	3.3
	BLU	3.3
	WHT	3.3
	U/V	3.3

12V LED	Source V=	12	Led Colour=	BLU	Led Voltage drop =	3.3	Target LED current	0.015	resistor value =	580

5 V Bat		5		ORG		1.8		0.015		213.3

5 V USB		5		YEL		1.8		0.015		213.3

5 V ESP		5		GRN		3.3		0.015		113.3

3.3 V S/W		3.3		WHT		3.3		0.015		0

from:	https://lednique.com/leds-and-colour/