CABLE ASSEMBLY GUIDE
Main Board, looking at components
P1
LCD
P4
ESP32 HUZZAH Feather
header
YELLOW
(Ground)
DRV8825
Unused
   pin
IMU
IBC
CPU USB
P4
P1
DRV8825
header
ORG
BLUE
Peripheral Board, looking at components
P4
P1
BLACK
header
BLUE
Robot’s
left
motor
Robot’s
right
motor
IBC
P1
P4
V.REG
V.REG
GRN
header
BLUE
5V Source
   select
Battery
enable
Reset
USB
Jack
BLU
YEL
RED
GRN
WHT
software
controlled
LED
12 V from battery
 5 V from battery
 5 V from
USB jack
 5 V going
to ESP32