## Sheet1
	Candidates for Bipolar Stepper Motors

ID	Product Website
	supplier	Manuf / part#	Voltage	Current	Step Angle	Holding Torque	MAX Detent Torque	NEMA	Shaft Diam.	Coil Resist.	Coil Induct.	Rotor Inertia	Weight	Shaft length	Cost	can ship	Comment
			volts	milliamp	degrees	mMm	g-cm	#	mm	Ohms	mH	gcm2	grams	mm	CAN$

A	https://www.robotshop.com/ca/en/rbsoy03-soyo-unipolar-stepper-motor.html					original on Twipi
	RobotShop		12	400	1.8	36oz*in	150			30	30	54	280				Soyo Unipolar / SY42STH38-0406A
						2.6Kg-cm
B	https://www.digikey.ca/product-detail/en/sparkfun-electronics/ROB-09238/1568-1105-ND/5318747
	digikey	sparkfun / ROB-09238	12	330	1.8	230		17	5	32.6/34	46	18.7	200	5	22.54	y	Mercury SM-42BYG011-25	HT =.23N.M

C	https://www.digikey.ca/product-detail/en/adafruit-industries-llc/324/1528-1062-ND/5022791
	digikey	adafruit / 324	12	350	1.8	1.6 Kg-cm	120	17	5	34	33	35	220	24	19.82	y	Japan?

D	https://www.robotshop.com/ca/en/makeblock-12v-075oz-in-bipolar-stepper-motor.html#Specifications					MakeBlock
	RobotShop		12	1700	1.8	40N.cm	2.2N.cm			1.5		54					28.72

E	https://www.robotshop.com/ca/en/phidgets-12v-1a-82oz-in-stepper-motor.html
	RobotShop		12	1000	3.75	750g-cm		17	5	4.5	5	8.2oz-in	171			N
						590g.cm
F	https://www.robotshop.com/ca/en/bipolar-stepper-motor-10v-0-5a.html
	RobotShop		10	500	1.8	1000	80			20	13.5	13oz-in	140	28		y	Soyo?
						10
G	https://www.robotshop.com/ca/en/sparkfun-stepper-motor-with-cable.html
	RobotShop	Sparkfun	12	330	1.8	2.3kg*cm	.016N.M	17	5	32.6	48				19.7	y	Mercury SM-42BYG011-25

H	http://www.canadarobotix.com/stepper-motors/stepper-motor-25
	Canada Robotix		12	330	1.8	2.3kg*cm	.016N.M	17	5	32.6/34	46	18.7	200		22.54	y	Mercury SM-42BYG011-25

I	http://www.ca.diigiit.com/nema-17-soyo-stepper-motor?search=stepper
	DIIGIIT	SOYO	2.8-4		1.8			17					24	21.85	y

J	https://www.bc-robotics.com/shop/stepper-motor/
	BC Robotics		12	350	1.8	28oz*in			5	34	33	35	220	34		n	Japan?
						20 N*cm
						2Kg*cm
						1.6 Kg-cm
ID	Product Website
	supplier	Manuf / part#	Voltage	Current	Step Angle	Holding Torque	MAX Detent Torque	NEMA	Shaft Diam.	Coil Resist.	Coil Induct.	Rotor Inertia	Weight	Shaft length	Cost	can ship	Comment
			volts	milliamp	degrees	mMm	g-cm	#	mm	Ohms	mH	gcm2	grams	mm	CAN$

		Torque conversions

		to convert oz-in to Kg-cm, multiply by (2.54)/(16*2.2) =				0.072159090909091

		to convert Kg-cm to oz-in, multiply by (2.2*16)/(2.54) =				13.8582677165354