## Measurements
Torque investigation

- Measurements using jig attached to robot wheel
- weights are units of a washer 2 cm across and 2 mm thick
- starting point is horizontal, with jig held in position by motor to avoid ramp up
- 5 tests done for each combination of motor control value, and counterweight
- value in cell is percent of successful rotations
- motor needs to overcome 2 forces:
	- inertia of jig
	- mass of washer load

	Washer count >	0	1	2	3	4	5	6	7	8	9
	Motor Control
	Fastest 300	0
	350	20	0
	400		100	0	0	0
	450			100	100	100	40
	500					100	100	100	100	100	60
	Slowest 550					100	100	100

## Specifications
	from: https://www.convert-me.com/en/convert/torque/

	Newton meter	Newton cm	Kg meter	Kg cm	gram meter	gram cm	oz inch
	1	100	0.10197	10.197	101.97	10197	141.61
	0.01	1	0.0010197	0.10197	1.0197	101.97	1.4161
	9.8067	980.67	1	100	1000	100000	1388.7
	0.098067	9.8067	0.01	1	10	1000	13.887
	0.0098067	0.98067	0.001	0.1	1	100	1.3887
	0.000098067	0.0098067	0.00001	0.001	0.01	1	0.013887
	0.0070616	0.70616	0.00072008	0.072008	0.72008	72.008	1

		https://www.robotshop.com/ca/en/rbsoy03-soyo-unipolar-stepper-motor.html
Our original motor		Kg Cm	gm cm	oz inch	N cm	(unipolar)
	holding torque	2.6	2600	36.1	25.497
	detent torque	0.15	150	2.083	1.471
	pull out torque	2.5493	2549.3	35.4	25	<-- eyeballed from graph

	pull out torque drops off above 900 half-step PPS, = 1.111 msec/pulse, = 55 interrupts at 20 usec

Joop Brokking’s alternative 12V motor (1.2A per phase)				https://www.dx.com/p/geeetech-3d-printer-reprap-1-8-degree-anti-slip-42yb-stepper-motor-black-2049588
		Kg Cm	gm cm	oz inch	N cm	(bipolar)
	holding torque	4.8946	48.946	67.974	48
	detent torque	0.26513	2.6513	3.6819	2.6
	pull out torque

Our latest steppers, https://www.amazon.ca/Stepper-Bipolar-42x34mm-Connector-Printer/dp/B06ZY5KZSJ/ref=sr_1_3?ie=UTF8&qid=1544105152&sr=8-3&keywords=stepper+nema+17
		Kg Cm	gm cm	oz inch	N cm	(bipolar)
	holding torque			36.8	26
	detent torque				1.2
	pull out torque

ref:	https://www.orientalmotor.com/stepper-motors/technology/unipolar-bipolar-connections.html