## ESP32 connections
PINOUTS FOR THE Adafruit ESP32 Feather Module Version 3

Adafruit ESP32 / Phys. pin	Gpio	Pin Function / (A/D, I2C, SPI, serial...)	Connection
1		RESET	IBC24 - Reset switch
2		3V	P10 on both DRV’s,IMU Vcc, IMU I2C pullups, IMU decoupling cap
3		n/c
4		CPU GND	Bridged GNDs: battery gnd, 12V, 5V bat., 5V USB, ESP32, DRV
5	26	A0, GPio26	n/c
6	25	A1, GPio25 A/D	(A/D input) JP2 > JP4 > IBC12 > MOSFET controlled voltage divider
7	34	A2, GPio34	n/c
8	39	A3, GPio39	n/c
9	36	A4, GPio36	n/c
10	4	A5, GPio4	DRVR-ENA
11	5	SPI-SCK, GP05	JP1 > JP3 > IBC13 > MOSFET enable on battery monitor
12	18	SPI-MO	DRVR-STEP
13	19	SPI-MI	DRVR-DIR
14	16	RX Serial1	IBC-12 Software readable sense switch (Reset switch held left)
15	17	TX Serial1	I2C-IMU Pin4, SDA with 2.2K pullup to 3.3V
16	21	GPio21	I2C-IMU Pin3, SCL with 2.2K pullup to 3.3V
17	23	I2C, GP23	IBC11 > software controlled LED
18	22	I2C, GP22	I2C-LCD-SDA-P1 (4.7K pullup to 5V)
19	14	A6, GPio14	I2C-LCD-SCL-P2 (4.7K pullup to 5V)
20	32	A7, GPio32	DRVL-DIR
21	15	A8, GPio15	DRVL-STEP
22	33	A9, GPio33	DRVL-ENA
23	27	A10, GPio27	n/c
24	12	A11, GPio12	n/c
25	13	A12, GPio13	n/c
26		USB	+5 Volts
27		Enable	n/c
28		Battery	n/c
		(A13,GPio35) resistor divider linked to VBAT

		fully programmable weak pullup / pulldown ( 14, 16, 17, 18, 19, 21, 22, 23)
		powers up with weak pullUP enabled ( 5, 15)
		powers up with weak pullDOWN enabled ( 4)
		input only pins ( 34, 36, 39)
		can be touch capacitive sensor ( 10, 19, 20, 21, 22, 23, 24, 25)

		DRV stands for the DRV8825 stepper motor controllers (one rotated 180 degrees to simplify circuit layout)
		DRVL is the left DRV, closest to the ESP32. DRVR is the right DRV, closest to the CPU USB header

## TWIPi InterBoard Connector (IBC)
			2018-12-25
PINOUTS for the 25 pin InterBoard Connector (IBC)

25 Pin IBC for PB1A	25 Pin IBC for PB1B	Pin Function	Connection
1	13	RESET	CPU-P1 via jumper
2	12	stepper coil	DRVL-1B-P11
3	11	stepper coil	DRVL-1A-P12
4	10	stepper coil	DRVL-2A-P13
5	9	stepper coil	DRVL-2B-P14
6	8	12 V power	Cap2pos-DRVL-VMOT-P16
7	7	12V GND	Cap2neg-DRVL-MGND-P15
8	6	s/w cntrl’d LED	CPU-GPio 15, pin 21
9	5		n/c
10	4		n/c
11	3
12	2
13	1	RESET	IBC13 > CPU-P1
14	25	12 V power	Cap1pos-DRVR-VMOT-P16
15	24	12V GND	Cap1neg-DRVR-MGND-P15
16	23
17	22
18	21	stepper coil	DRVR-2B-P14
19	20	stepper coil	DRVR-2A-P13
20	19	stepper coil	DRVR-1A-P12
21	18	stepper coil	DRVR-1B-P11
22	17		CPU USB HDR - P1 +5V
23	16		CPU USB HDR - P2 - D-
24	15		CPU USB HDR - P3 - D+
25	14		CPU USB HDR - P4 - GND

		LCD Hdr - 1	SDA (pin 1 nearest ESP32)
		LCD Hdr - 2	SCL
		LCD Hdr - 3	5 V
		LCD Hdr - 4	GND

Standard		Pin #	Function
RED		MB-USB-Hdr-1	IBC20 - +5 Common
WHT		MB-USB-Hdr-2	IBC21 - USB Jack - 2 - D-
GRN		MB-USB-Hdr-3	IBC21 - USB Jack - 3 - D+
BLK		MB-USB-Hdr-4	IBC23 - Gnd Common

			Actual
			ORG
			YEL
			GRN
			BLU

## USB
reference: http://www.hobbytronics.co.uk/usb-connector-pinout

## Other Devices
Pin#	LCD’s daughter board	USB Jack	ESP USB HDR?	USB Micro
1	SCL	+5V	TBD +5	+5V
2	SDA	D-	TBD D-	D-
3	3V	D+	TBD D+	D+
4	GND	GND	TBD GND	n/a
5				GND