## Sheet1
Calculating LED Resistors
					Target for Current, It:
					-Maximum determined by LED, around 20 milliAmps
					-minimized to reduce battery drain, say 15 milliAmps

					For top part of circuit with resistor,
					Ohm’s Law: voltage = current * resistance
					resistance = voltage / current
					= (Vs - Vd) / It

					LED Voltage drops, which vary by colour:				RED	1.8 V
					(see chart on next page)			ORG	1.8
					YEL	1.8
					YEL-GRN	1.8

					GRN	3.3
					BLU	3.3
					WHT	3.3
					U/V	3.3
					https://www.evilmadscientist.com/2012/resistors-for-leds/

FUNCTION	Source Vs	Led Colour	Led Voltage drop Vd	Target LED current, It	calculated resistor value
12V LED	12	BLU	3.3	0.015	580
5 V Bat	5	YEL	1.8	0.015	213.3
5 V USB	5	RED	1.8	0.015	213.3
5 V ESP	5	GRN	3.3	0.015	113.3
3.3 V S/W	3.3	WHT	3.3	0.015	0

For MB1, we incorrectly assumed LED voltage drop =2.0 V, and a target current of 20 MilliAmps...
and used:	12V LED	500	Ohms
	5V LED	150
	3.3V LED	65
					more LED info on next page...

		from:	https://lednique.com/leds-and-colour/