Proposed fix for Software Controlled LED
1. Cut old incorrect trace to
    GPio 36
2. Add new jumper from
    GPio 15 to IBC pin 8
NOTE: in order to route this change
  in the next board layout, we’ll need to change the GPio pins used for
  STEP and DIR on the robot’s left
  motor controller.
    Old/Current:
      STEP = GPio32, DIR = GPio14
    Future:
      STEP = GPio27, DIR = GPio22