## Summary
Parts List for A single TWIPi Robot, version 2 hardware

Ref	MB2 Qty	PB2 Qty	On hand	Qty to buy	Description	DigiKey Part	DigiKey Unit Cost	Mouser Part	Mouser Unit Cost
	1				Main Board Printed Circuit Board
	1				Adafruit Huzzah ESP-32 Feather
	1				12 pin female header to mount ESP-32
	1				16 pin female header to mount ESP-32
	1				ESP-32 console cable: Micro USB - female pins
	1				IMU with mounting bolts and standoffs
	2				IMU set of 4 mounting bolts and 2 standoffs each
	1				8 pin female headers to mount IMU
	1	1			25 pin sub-D connector, female
	1				25 male/male gender mender
	2				DRV8825 Bipolar Stepper Motor controller
	4				8 pin female headers to mount DRV8825s
	2				4 pin male header (LCD and CPU USB)
	1				4 conductor female/female LCD cable
	2				2.2K pullup resistors
	2				4.7K pullup resistors
	3				.1 uF decoupling capacitors
	2		2		jumper wires JP1-3, JP2-4
	MB2 Qty	PB2 Qty	Qty on hand		Description	DigiKey Part	DigiKey Unit Cost	Mouser Part	Mouser Unit Cost
		1			Peripheral Board Printed Circuit Board
		3			SPDT edge mount switch (power, 5V, reset))
		1			resistors for PB LEDs - 12V =580+ Ohm
		3			resistors for PB LEDs - 5V =213,213,113
		1			resistors for PB LEDs - 3.3V =
		5	5		edge mount LEDs, various colours
		1			USB type B edge mount jack
		1			3 pin male header (PB power) right angle?
		2			step down power regulator
		2			4 pin male header (stepper coil wires) (rt angle?)
		1			MOSFET battery monitoring enable	IRFD9120PBF-ND	1.61
					voltage divider high resistor
					voltage divider low resistor
					voltage divider capacitor
					MOSFET pullup resistor

	MB2 Qty	PB2 Qty	Qty on hand		Description	DigiKey Part	DigiKey Unit Cost	Mouser Part	Mouser Unit Cost
		2			wheels
		2			rubber band wheel tires
		2			stepper motors with mounting bolts and washers
		1			parts for battery power harness
		8			parts to put connectors on stepper coil wires
		1			screws for chassis
		1			wood for chassis
		1			battery subassembly
		1			2 x 16 LCD display with I2C controller

## Notes
Twipi Part	Supplier	Mfr Part Number	Mouser Part Number	Cost	Details	QTY	Comments

25 pin connector
	digikey	only has right angle: Amphenol 6E17C-02S-AJ-120-ND
		not sure if footprint is OK

	mouser canada	seems to have lots	differences may be level of gold plating on contacts
		D25S24A4GV00LF	649-D25S24A4GV00LF	4
		KF85X-BD-25S-BR	806-KF85X-BD-25S-BR	14.74
		5745922-2	571-5745922-2	23.24
		D25S24B6GV00LF	649-D25S24B6GV00LF	4.2		6
		164A16639X	706-164A16639X	14.68
		chart:
		https://www.mouser.ca/Connectors/D-Sub-Connectors/D-Sub-Standard-Connectors/_/N-9gybx?P=1z0yy6bZ1z0ixsgZ1ytknelZ1z0z5h6Z1y90nadZ1z0xbxo

SPDT	Mouser canada	ET03MD1ABE	611-ET03-011	10.89		6
DPDT		ET23MD1ABE	611-ET23MD1ABE	16.08		3

USB JACK		E8144-B02022-L	673-E8144B02022L	1.06		3

LED		5352T1-5VLC	607-5352T1-5VLC	4.11	red
		5350T1	607-5350T1	2.93

		SSF-LXH555GD	696-SSF-LXH555GD	1.42	green	10	relampable
		SSF-LXH555YD	696-SSF-LXH555YD	1.42	yellow	10
		SSF-LXH555ID	696-SSF-LXH555ID	1.41	red	10