( V -2.0 ) Volts,
R
20 milliAmps
(same as LED)
2.0 Volts,
20 milliAmps
Ground
For top section with resistor:
Ohm’s Law: Voltage = Current * Resistance
        ( V - 2.0 ) = .020 * R
        R = ( V - 2.0 ) / .020
        = 50 * ( V - 2.0 )
 LEDS, from left to right
        V R
 1) 12V Reg output (12V) BLU -----------------------
 2) 5V Reg output (5V) YEL 12 500
 3) 5V from USB jack (5V) RED 5 150
 4) 5V to ESP32 USB jack (5V) GRN 3.3 65
 5) S/W controlled LED (3.3V) WHT
V