## Sheet1
	CNC related conversions

	INPUT					OUTPUT
Info	Inches	millimeters	micrometers	mils / thou		Inches	millimeters	micrometers	mils / thou
	1					**	25.4	25400	1000
		1				0.0394	**	1000	39.3701
			1			3.937E-05	0.001	**	0.0394
test				1		0.001	0.0254	25.4	**
						**	**	**	**
one thou	0.001					**	0.0254	25.4	1
	0.002					**	0.0508	50.8	2
tapered	0.003					**	0.0762	76.2	3
tapered	0.005					**	0.127	127	5
1/8	0.125					**	3.175	3175	125
1/16	0.0625					**	1.5875	1587.5	62.5
1/32	0.03125					**	0.7938	793.75	31.25
1/64	0.015625					**	0.3969	396.875	15.625
						**	**	**	**
						**	**	**	**
						**	**	**	**
drill set		0.3				0.0118	**	300	11.811
		0.4				0.0157	**	400	15.748
		0.5				0.0197	**	500	19.685
		0.6				0.0236	**	600	23.622
		0.7				0.0276	**	700	27.5591
		0.8				0.0315	**	800	31.4961
		0.9				0.0354	**	900	35.4331
HOLES>		1				0.0394	**	1000	39.3701
		1.1				0.0433	**	1100	43.3071
		1.2				0.0472	**	1200	47.2441
						**	**	**	**
						**	**	**	**

Params:	Step 2a: Trace Geometry:					tool diameter: 0.009 inches
	step 2b: drill geometry:					tool diameter: 0.031 inches
	step 3a: trace tool paths:					cut Z value: -0.002
						travel Z: 0.1
						feed rate: 15 inches/minute
						tool diameter: 0.009
	step 3b: drill tool paths:					cut Z value: -0.063
						travel Z: 0.1
						feed rate: 15 inches/minute
						tool diameter: 0.031 inches
	step 4a: trace G-Code					prepend S10000 (RPM)
						tool diameter 0.009
	step 4b: drill G-Code					prepend S10000
						tool diameter 0.031

NOTES	-G Codes are in inches
	-taper bit width is .005 inches