## Create Gerber FIles
	Cheatsheet for Producing Gerber Files
Step	Context	Operation	Sample data		MB
			C0	C1	C2	C3	C4	C5	C6	C7	C8
1	in EagleCAD / set desired trace width	Select group
		CNTL+right click
		Change tool (wrench)
		Width
		Select desired width			.020	.020	.020	.020
2	in EagleCAD / create Gerber files	click CAM Processor	.012	.020	.020
		change to Imperial units
		click Process Job

## Create gCode
	Cheatsheet for Producing G-Code
Step	Context	Operation	Sample data		MB
			C0	C1	C2	C3	C4	C5	C6	C7	C8
1	in FlatCAM / load Gerber and drill files	open gerber copper_bottom.gbr
		open excellon drills.xln
		highlight & select drills.xln
		scale -> 10, click scale once					10	10
2A	in FlatCAM / create bottom trace geometry	highlight copper_bottom.gbr, Selected tab
		set tool diameter in isolation rtg	.009	.009	.009	.009	.009	.014	.014
		click Generate Geometry for isolation rtg
		Under board cutout, tool diameter					.063	0.0625
		Under board cutout, margin					.100	0.1
		Under board cutout, Gap size					.150	0.1
		Under board cutout, Gaps					4.000	4
		Under board cutout, Generate geometry
2B	in FlatCAM / create drill geometry	highlight & select drills.xln
		select all tools
		in create CNC job, cut Z					-.070	-.070
		set Travel Z					.100	.100
		set feed rate					15.000	4.000
		Tool change check box					Check	Check
		Tool change Z					4.000	4.000
		Spindle speed					5000	10000
		in Create CNC Job, click Generate button
3A	in FlatCAM / create bottom tool paths	highlight & select copper_bottom.gbr_iso
		in Create CNC job, set Z value	-.005	-.005	-.005	-.005		-.003	-.004
		set Travel Z	.100	.100	.100	.100		.100	.100
		set feed rate	15.000	15.000	15.000	15.000		15.000	4.000
		set tool diameter	.009	.009	.009	.009		.009	.009
		set spindle speed	5000	5000	5000	5000		5000	10000
		in Create CNC Job, click Generate button
3B	in FlatCAM / create cut out tool paths	highlight & select copper_bottom.gbr_cutout
		in Create CNC job, set Z value	-.005	-.005	-.005	-.005		-.070	-.070
		set Travel Z	.100	.100	.100	.100		.100	.100
		set feed rate	15.000	15.000	15.000	15.000		15.000	4.000
		set tool diameter	.009	.009	.009	.009		.063	.063
		set spindle speed	5000	5000	5000	5000		5000	10000
		in Create CNC Job, click Generate button
4A	in FlatCAM / create drill G-Code	highlight & select drills.xln_cnc
		clear Prepend value
		confirm tool diameter	.031	.031	.030	.030	.030	.030	.030
		click Update Plot button
		click Export G-Code, choosing filename				twipi-mb-drill.nc
4B	in FlatCAM / create bottom G-Code	highlight & select copper_bottom.gbr_iso_cnc
		confirm tool diameter	.009	.009	.009	.009	.009		.009
		Prepend to G-Code					m8
		Append to G-Code					m9
		click Export G-Code, choosing filename				twipi-mb-bottom.nc
4C	in FlatCAM / create cut out G-Code	highlight & select copper_bottom.gbr_gbr_cutout_cnc
		confirm tool diameter	.009	.009	.009	.009	.009		.063
		Prepend to G-Code					m8
		Append to G-Code					m9
		click Export G-Code, choosing filename				twipi-mb-bottom.nc

	At this point you should have the following 3 files (for the twipi main board example):
	twipi-mb-mirror-bottom.nc
	twipi-mb-mirror-cutout.nc
	twipi-mb-mirror-drill.nc

## Run gCode
	Cheatsheet for Running G-Code
Step	Context	Operation
			C5	C6	C7	C8
1	Mill Top	Set x & y work offset	NA
		Load top.nc	NA
		Run job	NA
		Note y dimension of circuit (i.e. 3.03)	NA
2	Drill holes	Load drill.nc	NA
		Run job	NA
3	Flip board	Along y axis, flip top over bottom	NA
4	Set y work offset	MDI command G0 X0Y0	NA
		Yboard-Ytop (i.e. 4.0-3.03=0.97)	NA
		MDI command G0 Y0.97 (or whatever)	NA
		Zero out Y	NA
5	Mill Bottom	Load bottom.nc	NA
		Run job	NA