## ESP32 connections
PINOUTS FOR THE Adafruit ESP32 Feather Module in the TWIPi Single Board Version 6 (SB6)
Adafruit ESP32 / Phys. pin	Gpio	Pin Function / (A/D, I2C, / SPI, serial...)	Connection in the Single Board
1		RESET	XB1 - Reset switch
2		3V	P6 on both DRV’s (JP19>JP15, JP20>JP16),IMU Vcc, IMU I2C pullups, CPU & IMU decoupling cap,XB2
3		n/c
4		CPU GND	Bridged GNDs: battery gnd, 12V, 5V bat., 5V USB, ESP-USB, DRV, CPU & IMU decoupl, XB12 & 14, LCD, Mosfet
5	26	A0, GPio26	n/c
6	25	A1, GPio25 A/D	(A/D input) JP2 > JP1 > MOSFET controlled voltage divider
7	34	A2, GPio34	n/c
8	39	A3, GPio39	n/c
9	36	A4, GPio36	n/c
10	4	A5, GPio4	XB3 software-readable pushbutton input
11	5	SPI-SCK, GP05	DRV1-ENA (powers up with WPD enabled)
12	18	SPI-MO	DRV1-STEP
13	19	SPI-MI	DRV1-DIR
14	16	RX Serial1	MOSFET enable on battery monitor [old:IBC-12 Software readable sense switch (Reset switch held left)]
15	17	TX Serial1	I2C-IMU Pin4, SDA with 2.2K pullup to 3.3V
16	21	GPio21	I2C-IMU Pin3, SCL with 2.2K pullup to 3.3V
17	23	I2C, GP23	XB4 > software controlled LED
18	22	I2C, GP22	I2C-LCD-SDA-P2 (4.7K pullup to 5V) GOES TO PIN 2 ON HDR
19	14	A6, GPio14	I2C-LCD-SCL-P1 (4.7K pullup to 5V) GOES TO PIN 1 ON HDR
20	32	A7, GPio32	DRV2-FAULT Input (VDD=Pin 10)
21	15	A8, GPio15	DRV2-DIR
22	33	A9, GPio33	DRV2-STEP
23	27	A10, GPio27	DRV2-ENA
24	12	A11, GPio12	DRV1-FAULT Input (VDD=Pin 10)
25	13	A12, GPio13	n/c
26		USB	+5 Volts, LCD-I2C pullups, LCD header PIN 3
27		Enable	n/c
28		LiPo Battery	n/c
	(A13,GPio35) resistor divider linked to VBAT
			fully programmable weak pullup / pulldown ( 14, 16, 17, 18, 19, 21, 22, 23)
			powers up with weak pullUP enabled ( 5, 15)
			powers up with weak pullDOWN enabled ( 4)
			input only pins ( 34, 36, 39)
			can be touch capacitive sensor ( 10, 19, 20, 21, 22, 23, 24, 25)
DRV stands for the DRV8825 stepper motor controllers. DRV1 is the top DRV (closest to IMU), DRVR is the bottom DRV,

## TWIPi External Switches Connector
PINOUTS for the 16 pin External Switch Connector (XB)

Physical Pin	25 Pin IBC for PB1B	Pushbutton / function name	Function
XB1	13	PC8	ESP32 Reset Pin
XB2	12	PC10	3.3 V
XB3	11	PC11	s/w readable switch input on ESP10, GPio4
XB4	10	PC9	s/w controlled LED on ESP17, GPio23
XB5	9	PC1	thru resistor to 12V for LED monitor
XB6	8	KEY	unused. blocked to prevent incorrect insertion
XB7	7	PC5	5V from regulator, for monitor LED
XB8	6	PC6	5V from USB jack
XB9	5	PC7	to ESP32 USB 5V
XB10	4	UJ1	USB Jack pin 1
XB11	3	UJ2	USB Jack pin 2
XB12	2	PC4	Ground
XB13	1	UJ3	USB Jack pin 3
XB14	25	UJ4	USB Jack pin 4
XB15	24	PC2	Battery’s positive side 20+ Volts

## MB LCD Header
LCD Header on Main Board

			LCD Hdr - 1	SCL (pin 1 nearest ESP32)
			LCD Hdr - 2	SDA
			LCD Hdr - 3	5 V
			LCD Hdr - 4	GND

			above agrees with order of pins on standard LCD 1602

## MB CPU Console USB Cable
CPU Console USB cable - Micro USB to 4 pin header on MB

Actual	Standard		Pin #	Function
ORG	RED		MB-USB-Hdr-1	IBC22 - +5 Common
YEL	WHT		MB-USB-Hdr-2	IBC23 - USB Jack - 2 - D-
GRN	GRN		MB-USB-Hdr-3	IBC24 - USB Jack - 3 - D+
BLU	BLK		MB-USB-Hdr-4	IBC25 - Gnd Common

## USB Reference
reference: http://www.hobbytronics.co.uk/usb-connector-pinout

## Standard LCD 1602 I2C Wiring
				-------	GND
				-------	5 V
				-------	SDA
				-------	SCL

	Back View

Industry standard pinout for LCD 1602 I2C interface.

sample references:
http://wiki.sunfounder.cc/index.php?title=I%C2%B2C_LCD1602
https://opencircuit.nl/ProductInfo/1000061/I2C-LCD-interface.pdf

## MPU-6050
http://acoptex.com/project/118/basics-project-020a-mpu-6050-gy-521-gy-521-module-3-axis-gyroscope-and-accelerometer-at-acoptexcom/

				MPU-6050 is mounted on the GY-521 board with:

				-MPU-6050 on component side of board, in about the center
				- the +Y axis pointing towards short side of board touching Vcc
				- the +X axis pointing towards the long side of the board closest to the mounting holes
				- the +Z axis pointing upwards, perpendicular to the component side
				- the label text on the MP-6050 chip is in the same direction as the Vcc label in the silkscreen

				in MB2 hardware, the IMU is mounted “upside down, and rotated”:

				+Y axis pokes out of robot's chest
				+X axis pokes out of bot's right shoulder (viewer's left)
				+Z axis points towards ground

				The pins leave the IMU on the solder side of the board, not the side with the IMU

				- the label text on the MP-6050 chip is in the same direction as the Vcc label in the silkscreen