## Sheet1
Component / Package	Component Qty	Holes per component	Hole size mm	Hole size mils	Hole size inches	total / hole count	Standard / -ized	Comment

Board Mounting holes	1	4	2.845	112	0.112	4	A
Power cable headers	2	2	1.016	40	0.04	4	B
Ribbon cable connector	1	16	0.9144	36	0.036	16	B
Pushbutton switches	4	5	1.2	47.2	0.0472	20	C
USB Jack	1	4	0.92	36.2	0.0362	4	B	cable pins
USB Jack	1	2	2.3	90.6	0.0906	2	A	mounting lugs
Diodes	2	2	1.4986	59	0.059	4	D
1 pin headers / Vias	13	1	1	39.4	0.0394	13	B

				total holes:		67

			Suggested Drill Sizes in column H:				A	112 mils
							B	38 mils
							C	47 mils
							D	59 mils

Available Drill Sizes	mm	inches	mils	Fraction (in)		Use
https://www.amazon.ca/Atoplee-0-3-1-2mm-Tungsten-Carbide-Milling/dp/B019X8XBJG	0.3	0.0118	12		D1
1/8” shank	0.4	0.0157	16		D2
	0.5	0.0197	20		D3
Convert to fractions of inch	0.6	0.0236	24		D4
http://www.rafhdwe.com/engineering-data-pages/conversion-table-millimeter-to-decimal-inches	0.7	0.0276	28		D5
	0.8	0.0315	31		D6
	0.9	0.0354	35		D7
	1	0.0394	39		D8	Power cable headers, USB Jack cable pins, 1 pin headers / Vias
	1.1	0.0433	43		D9
	1.2	0.0472	47		D10	Pushbutton switches
https://github.com/va3wam/TWIPi/wiki/1.4.7-Nuts-and-Bolts	1.984375	0.0781	78	5/64”	D11	Board Mounting holes
	2.38125	0.0938	94	3/32”	D12	Ribbon cable connector, USB Jack mounting lugs
	1.4986	0.0590	59	19/32”	D13	Diodes