## Sheet1
				version 1 / 2018-09-17
PINOUTS FOR THE Adafruit ESP32 Feather Module				PINOUTS for the 25 pin InterBoard Connector (IBC)

Adafruit Feather ESP32	Pin Function	Connection		25 Pin IBC for PB1A	25 Pin IBC for PB1B	Pin Function	Connection
1	RESET	jumper		1	13	stepper coil	DRVL-1B-P11
2	3V	P10 on both DRV’s, IMU Vcc		2	12	stepper coil	DRVL-1A-P12
3	n/c			3	11	stepper coil	DRVL-2A-P13
4	CPU GND	IMU GND & AC0, DRVs P9		4	10	stepper coil	DRVL-2B-P14
5	A0, GPio26	DRV-R-STEP-P7		5	9	12V GND	Cap2neg-DRVL-MGND-P15
6	A1, GPio25	DRV-R-DIR-P8		6	8	12 V power	Cap2pos-DRVL-VMOT-P16
7	A2, GPio34			7	7		n/c
8	A3, GPio39			8	6	s/w cntrld LED	CPU-P25
9	A4, GPio36			9	5		n/c
10	A5, GPio4			10	4		n/c
11	SPI-SCK			11	3		LCD HDR P3
12	SPI-MO			12	2		LCD HDR P4
13	SPI-MI			13	1	RESET	CPU-P1 via jumper
14	RX			14	25	12 V power	Cap1pos-DRVR-VMOT-P16
15	TX			15	24	12V GND	Cap1neg-DRVR-MGND-P15
16	GPio21			16	23	stepper coil	DRVR-2B-P14
17	I2C SDA	IMU-SDA, LCD-SDA-P1		17	22	stepper coil	DRVR-2A-P13
18	I2C SCL	IMU-SCL, LCD-SCL-P2		18	21	stepper coil	DRVR-1A-P12
19	A6, GPio14	DRV-L-DIR-P8		19	20	stepper coil	DRVR-1B-P11
20	A7, GPio32	DRV-L-STEP-P7		20	19		CPU USB HDR - P4
21	A8, GPio15			21	18		CPU USB HDR - P3
22	A9, GPio33			22	17		CPU USB HDR - P2
23	A10, GPio27			23	16		CPU USB HDR - P1
24	A11, GPio12			24	15		n/c
25	A12, GPio13	IBC-P8, S/W controlled LED		25	14		n/c
26	USB
27	Enable
28	Battery
	(A13,GPio35) resistor divider linked to VBAT

Notes:	PB1A represents the Peripheral Board variation that corresponds to the Case when the MB has the IBC connector mounted on the component side of the board. This minimizes total MB thickness, but would require a cutout so the IBC cable can get to the PB
	PB1B represents the PB variation where the MB has the IBC connector mounted on the solder side, which alllows a direct cable path to the PB. However, this arrangement changes the physical locations of ICB pin numbers, and thus, the function to pin number mapping. We figured it would be easier to modify the PB layout to compensate, rather than the complex MB layout
	DRV stands for the DRV8825 stepper motor controllers (one of which is rotated 180 degrees to simplify circuit layout
	On the Adafruit ESP32 Feather, pin 1 is the RESET pin

	shift the LCD header to the PB?
	notch MB so battery wire can get to the PB
	add decoupling capacitors on all chips
	need to avoid running into LCD and its daughter board