## Fusion
Prepend G-Code for Fusion jobs
Code	Purpose	Comment
(twipi-back-panel)	Comment
(T5 D=1. CR=0. - ZMIN=-0.1403 - flat end mill)	Comment
(T6 D=0.25 CR=0. TAPER=82deg - ZMIN=-0.2263 - countersink)	Comment
(T8 D=0.0937 CR=0. TAPER=135deg - ZMIN=-0.3984 - drill)	Comment
(T11 D=0.1875 CR=0. - ZMIN=-0.359 - flat end mill)	Comment
G90 G54 G64 G50 G17 G40 G80 G94 G91.1 G49	Broken out below
G90	Absolute distance mode
G54	Coordinate system 1 (first spot)
G64	Maintain defined feed velocity
G50	Reset all scale factors to 1
G17	XY-plane as active
G40	Cutter compensation off
G80	Cancel all canned cycles
G94	Set active feed rate to units per minute
G91.1	Incremental distance mode for I and K offsets, return I and K to their default behaviour
G49	Cancel tool length compensation
G20 (Inch)	Set length unit to inches
G30	Rapid traverse to saved absolute position

N10(Face body)	Line number 10. Only needed if you have “goto” addressing type commands in the program
T5 G43 H5 M6	Broken out below
T5	Tool 5
G43	Apply tool length offset
H5	Tool number associated with length of tool specified by number (same as T above)
M6	Tool change
S5000 M3 M8	Broken out below
S5000	Spindle speed (RPM)
M3	Rotate spindle clockwise
M8	Flood coolant on
G54	Coordinate system 1 (first spot). Seems to be duplicate as it also appears in line 9 above

Append G-Code for Fusion jobs
Code	Purpose	Comment
M5 M9	Broken out below
M5	Stop spindle rotation
M9	All coolant off
G30	Rapid traverse to saved absolute position
M30	Program end and rewind

## FlatCAM
Prepend G-Code for FlatCAM jobs
Code	Purpose	Comment
m8	Flood coolant on
G20	Set length units to inches
G90	Absolute distance mode
G94	Set active feed rate to units per minute
F4.00	Feed rate 4.0
G00 Z0.1000	Rapid position to 0.1 inches above work surface
M03 S10000	Broken out below
M03	Rotate spindle clockwise
S10000	Spindle speed (RPM)
G4 P1	Dwell for 1 second (allow spindle to get up to speed)

Append G-Code for Fusion jobs
Code	Purpose	Comment
M05	Stop spindle rotation
m9	All coolant off

## Experimantal
Prepend G-Code for FlatCAM jobs
Code	Purpose	Comment
N01(Setup)	Line number 1
G90 G54 G64 G50 G17 G40 G80 G94 G91.1 G49	Broken out below
G90	Absolute distance mode
G54	Coordinate system 1 (first spot)
G64	Maintain defined feed velocity
G50	Reset all scale factors to 1
G17	XY-plane as active
G40	Cutter compensation off
G80	Cancel all canned cycles
G94	Set active feed rate to units per minute
G91.1	Incremental distance mode for I and K offsets, return I and K to their default behaviour
G49	Cancel tool length compensation
G20 (Inch)	Set length unit to inches
G30	Rapid traverse to saved absolute position

N10(Engrave copper traces)	Line number 10. Only needed if you have “goto” addressing type commands in the program	Using as a comment.
M1	Program stop
T21 G43 H21 M6	Broken out below
T21	Tool 21 – engraving bit
G43	Apply tool length offset
H21	Tool number associated with length of tool specified by number (same as T above)
M6	Tool change

N11(Check tool is at the right Z height)	Line number 11	Using as a comment.
G00 Z0.1000	Rapid position to 0.1 inches above work surface
M1	Program stop

N20(Test second tool setting)	Line number 20. Only needed if you have “goto” addressing type commands in the program	Using as a comment.
M1	Program stop
T22 G43 H22 M6	Broken out below
T22	Tool 22
G43	Apply tool length offset
H22	Tool number associated with length of tool specified by number (same as T above)
M6	Tool change

N21(Check tool is at the right Z height)	Line number 11	Using as a comment.
G00 Z0.1000	Rapid position to 0.1 inches above work surface
M1	Program stop

Append G-Code for Fusion jobs
Code	Purpose	Comment
M5 M9	Broken out below
M5	Stop spindle rotation
M9	All coolant off
G30	Rapid traverse to saved absolute position
M30	Program end and rewind

Tool map
21=engraving bit
22=1.1 drill for components (rather 1.0 drill but broke it)
10=7/64 drill for mounting holes
4=1/16 EM for cutting out PCB