## Data Chart
	Conversion Chart					Method Comparisons			bot_slow:	1000
	Step Interval	Gnd Speed			Rotat’ns					bot_fast:	300
	int’s per step	inches/sec		MPH	per sec		PID_	Joop’s	Joop’s	Our Motor
				output	non-linear	Motor control	Control
	10	314.16		17.85	25		20	215.34	184.66	965
	20	157.08		8.93	12.5		40	292.76	107.24	930
	30	104.72	104.72	5.95	8.33		60	325.29	74.71	895
	40	78.54	78.54	4.46	6.25		80	343.2	56.8	860
	50	62.83	62.83	3.57	5		100	354.54	45.46	825
	60	52.36	52.36	2.98	4.17		120	362.36	37.64	790
	70	44.88	44.88	2.55	3.57		140	368.09	31.91	755
	80	39.27	39.27	2.23	3.13		160	372.46	27.54	720
	90	34.91		1.98	2.78		180	375.9	24.1	685
	100	31.42	31.42	1.79	2.5		200	378.68	21.32	650
	110	28.56	28.56	1.62	2.27		220	380.98	19.02	615
	130	24.17	24.17	1.37	1.92		240	382.91	17.09	580
	150	20.94	20.94	1.19	1.67		260	384.55	15.45	545
	170	18.48	18.48	1.05	1.47		280	385.97	14.03	510
	190	16.53	16.53	0.94	1.32		300	387.2	12.8	475
	210	14.96	14.96	0.85	1.19		320	388.28	11.72	440
	230	13.66	13.66	0.78	1.09		340	389.24	10.76	405
	250	12.57	12.57	0.71	1		360	390.09	9.91000000000003	370
	300	10.47	10.47	0.59	0.83		380	390.86	9.13999999999999	335
	350	8.98	8.98	0.51	0.71		400	391.55	8.44999999999999	300
	400	7.85	7.85	0.45	0.62
	450	6.98	6.98	0.4	0.56		-20	-215.34	-184.66	-965
	500	6.28	6.28	0.36	0.5		-40	-292.76	-107.24	-930
	600	5.24	5.24	0.3	0.42		-60	-325.29	-74.71	-895
	700	4.49	4.49	0.26	0.36		-80	-343.2	-56.8	-860
	800	3.93	3.93	0.22	0.31		-100	-354.54	-45.46	-825
	900	3.49	3.49	0.2	0.28		-120	-362.36	-37.64	-790
	1000	3.14	3.14	0.18	0.25		-140	-368.09	-31.91	-755
	1100	2.86	2.86	0.16	0.23		-160	-372.46	-27.54	-720
	1200	2.62	2.62	0.15	0.21		-180	-375.9	-24.1	-685
	1300	2.42	2.42	0.14	0.19		-200	-378.68	-21.32	-650
	1400	2.24	2.24	0.13	0.18		-220	-380.98	-19.02	-615
	1500	2.09	2.09	0.12	0.17		-240	-382.91	-17.09	-580
	1600	1.96	1.96	0.11	0.16		-260	-384.55	-15.45	-545
	1700	1.85	1.85	0.11	0.15		-280	-385.97	-14.03	-510
	1800	1.75	1.75	0.1	0.14		-300	-387.2	-12.8	-475
	1900	1.65	1.65	0.09	0.13		-320	-388.28	-11.72	-440
	2000	1.57	1.57	0.09	0.12		-340	-389.24	-10.76	-405
	2100	1.5	1.5	0.09	0.12		-360	-390.09	-9.91000000000003	-370
	2200	1.43	1.43	0.08	0.11		-380	-390.86	-9.13999999999999	-335
	2300	1.37	1.37	0.08	0.11		-400	-391.55	-8.44999999999999	-300
	2400	1.31	1.31	0.07	0.1
	2500	1.26	1.26	0.07	0.1

Joop	if(pid_output_left > 0)pid_output_left = 405 - (1/(pid_output_left + 9)) * 5500;
	else if(pid_output_left < 0)pid_output_left = -405 - (1/(pid_output_left - 9)) * 5500;
	if(pid_output_right > 0)pid_output_right = 405 - (1/(pid_output_right + 9)) * 5500;
	else if(pid_output_right < 0)pid_output_right = -405 - (1/(pid_output_right - 9)) * 5500;

	if(pid_output_left > 0)left_motor = 400 - pid_output_left;
	else if(pid_output_left < 0)left_motor = -400 - pid_output_left;
	else left_motor = 0;

TWIPi	if(pid_output_left > 0)left_motor = bot_slow - (pid_output_left/400)*(bot_slow - bot_fast);
	else if(pid_output_left < 0)left_motor = -1*bot_slow - (pid_output_left/400)*(bot_slow - bot_fast);
	else left_motor = 0;

## Formula
Speed = distance per second
wheel diameter = 4 inches
wheel circumference = pi * D = 4 pi
T = time interval between steps in interrupts. 300 < T < 2300 or -300 > T > -2300

In one interrupt we move 1 / T of a step distance on average

distance per interrupt = (1 / T ) * (circumference / <steps per revolution>)
= ( 1/T ) * ( 4*PI / 200 )
= 4*pi / (200 * t)

interrupts happen every 20 microseconds, or 50,000 per second

in one second, the distance we move is
= (4 * PI / (200 * T) ) * 50000 inches

= 1000 * PI / T

if(pid_output_left > 0)pid_output_left = 405 - (1/(pid_output_left + 9)) * 5500;
else if(pid_output_left < 0)pid_output_left = -405 - (1/(pid_output_left - 9)) * 5500;
if(pid_output_right > 0)pid_output_right = 405 - (1/(pid_output_right + 9)) * 5500;
else if(pid_output_right < 0)pid_output_right = -405 - (1/(pid_output_right - 9)) * 5500;

if(pid_output_left > 0)left_motor = 400 - pid_output_left;
else if(pid_output_left < 0)left_motor = -400 - pid_output_left;
else left_motor = 0;