Adafruit Huzzah Feather ESP32 Board Pinouts
Board Labels
28
27
26
25
24
23
22
21
20
19
18
17
BAT
EN
USB
13
12
27
22
15
32
14
SCL
SDA
RST
3V
NC
GND
A0
A1
A2
A3
A4
A5
SCK
MO
MI
RX
TX
21
Blue bold GPio numbers are input only
Red underlined GPio numbers can be touch capacitive sensors
Gpio’s where internal pullups don’t work due to silicon bug: 13, 25, 26,27,32, 33
Gpio’s with working controllable internal pullups: 14, 16, 17, 18, 19, 21, 22, 23
Gpio’s that power up with weak pullUP enabled: 0, 1, 3, 5, 6, 7, 8, 9, 10, 11, 15
Gpio’s that power up with weak pullDOWN enabled: 2, 4, 12
1
2
3
4
5
6
7
8
9
10
11
12
13
14
15
16
Physical Pin
Physical Pin
26
25
34
39
36
4
5
18
19
16
17
21
GPio Pin
GPio Pin
13
12
27
33
15
32
14
22
23
0/2
1/2
2/1
3/1
4/1
5/2
Analog input/ADC
12/1
11/2
10/2
9/1
8/2
7/1
6/2
Analog input/ADC
+5V
red led
boot
I2C-1
I2C-1
Other
Functions
3.3V
Ground
DAC2
DAC1
I2C-2
I2C-2 SPI
        SPI
        SPI
Serial1
Serial1
Other
 Functions