## Sheet1
DRV8825, Component Side			A4988, Component Side

ENA	VMOT		ENA	VMOT
M0	GND		MS1	GND
M1	B2		MS2	2B
M2	B1		MS3	2A
_RESET	A1		_RESET	1A
_SLEEP	A2		_SLEEP	1B
STEP	_FAULT		STEP	VDD
DIR	GND		DIR	GND

For DRV8825 stepper leads,			For A4988 stepper leads,
A & B are coil identifiers			1 and 2 are coil identifiers

Stepper Motor Wiring Connection			NOTE: Headers have different pinouts

Motor on Robot’s Right

Pin on header	Interboard pin number	DRV8825 stepper lead	DRV8825 pin number	Stepper wire colour
P1	19	A2	11	black
P2	18	A1	12	green
P3	17	B1	13	red
P4	16	B2	14	blue

Motor on Robot’s Left

Pin on header	Interboard pin number	DRV8825 stepper lead	DRV8825 pin number	Stepper wire colour
P4	4	B2	14	blue
P3	3	B1	13	red
P2	2	A1	12	black
P1	1	A2	11	green

		Peripheral Board