## Sheet1
	TWIPi Torque Todo’s	STATUS

1	check / recalibrate Vref on DRV8825, assuming we’re only single stepping
2	verify/experiment with decoupling capacitor size, type and placement	>50V, >47uF, per URL in ref 7 below / Pololu: 100 uF
3	try bridged and unbridged grounds for 12V and 3.3	multiple sources say bridge all grounds
4	fix ISR so DIR isn’t set every interrupt in the case where motor control = 0, which definitely happens, verified in telemetry	edit left and right sections, changing / else digitalWrite(pin_left_dir, HIGH); to / else / { if (throttle_left_motor_memory > 0 / {digitalWrite(pin_left_dir, HIGH) / } / }
5	investigate A4988 compatible wiring vs new DRV8825 capabilities	see ref 24 below
6	scope the timing and width of STEP pulses
7	test coil lead signal pulses without a motor connected	from: https://forum.pololu.com/t/right-capacitor-vor-drv8825/6695/3
		Also, with the stepper motor disconnected, can you set your system up to step very slowly (maybe once a second or slower) and probe the A1 and A2 outputs with a multi-meter?
8	verify pin declarations in software	declarations have to be right, or we wouldn’t see action, but are there any other functions for these pins that might be having an impact? Strange that both wheels would be affected the same way by something like this.
9	verify I/O comands used, try any available variations
10	look at implications of fast instruction execution at 240 MHz	STEP pulse starts on next interrupt after DIR change, so that’s OK. Wouldn’t hurt to delay it a bit more, and make pulse a bit longer
11	compare our code to someone one else’s code or a library
12	verify 20 microsecond rate	just need to re-enable once a second display of t0_per_sec, which is already coded. Maybe add to telemetry to investigate long balanceRobot loops? should also check with scope to see quality of pulse signal
13	enable counters to verify int rate, 4 msec loop, ints per step, etc
14	investigate variation in timestamps in telemetry data	-take micros() reading before any calls to reportTel(), so there’s no network stuff in the time value. / This corresponds to the time when we update the stepper values / -take another micros() reading at end of spin loop
15	find applicable stepper pull out curves for torque & start frequency data
16	scope ground leads on DRV8825 to check for jitter
17	don’t trust internal pullups - wire M1, M2, M3, ENA, SLEEP, RESET...
18	pin all our tasks to CPU1 to avoid network processing delays
19	verify doing the speed test disables all networking overhead
20	find someone else’s circuit and compare
21	get Eric Pierce to help us figure it out
22	Use a higher voltage?	from https://www.pololu.com/product/2133/faqs I want to control a 3.9 V, 600 mA bipolar stepper motor like this, but your DRV8825 stepper motor driver carrier has a minimum operating voltage of 8.2 V. Can I use this driver without damaging the stepper motor? / Yes. To avoid damaging your stepper motor, you want to avoid exceeding the rated current, which is 600 mA in this instance. The DRV8825 stepper motor drivers let you limit the maximum current, so as long as you set the limit below the rated current, you will be within spec for your motor, even if the voltage exceeds the rated voltage. The voltage rating is just the voltage at which each coil draws the rated current, so the coils of your stepper motor will draw 600 mA at 3.9 V. By using a higher voltage along with active current limiting, the current is able to ramp up faster, which lets you achieve higher step rates than you could using the rated voltage.
23	Replace DRV8825, assuming we’ve damaged it somewhere along the way?	do we know we’ve done anything risky? How would we know we’re not going to just damage another one? Think we need a symptom that we can check before we do this.
24	Figure out if the DRV8825 FAULT pin is been driven low due to over-current protection or thermal shutdown	would need to rewire Sleep (3.3V)and Reset (3.3), not put 3.3 on Fault/Vcc, and monitor Fault