## Measurements
Torque investigation

- Measurements using jig attached to robot wheel
- weights are units of a washer 2 cm across and 2 mm thick
- starting point is horizontal, with jig held in position by motor to avoid ramp up
- 5 tests done for each combination of motor control value, and counterweight
- value in cell is percent of successful rotations
- motor needs to overcome 2 forces:
	- inertia of jig
	- mass of washer load

	Washer count >	0	1	2	3	4	5	6	7	8	9
	Motor Control
	Fastest 300	0
	350	20	0
	400		100	0	0	0
	450			100	100	100	40
	500					100	100	100	100	100	60
	Slowest 550					100	100	100

## Specifications
	from: https://www.convert-me.com/en/convert/torque/

	Newton meter	Newton cm	Kg meter	Kg cm	gram meter	gram cm	oz inch
	1	100	0.10197	10.197	101.97	10197	141.61		26.19785
	0.01	1	0.0010197	0.10197	1.0197	101.97	1.4161
	9.8067	980.67	1	100	1000	100000	1388.7
	0.098067	9.8067	0.01	1	10	1000	13.887
	0.0098067	0.98067	0.001	0.1	1	100	1.3887
	0.000098067	0.0098067	0.00001	0.001	0.01	1	0.013887
	0.0070616	0.70616	0.00072008	0.072008	0.72008	72.008	1

		https://www.robotshop.com/ca/en/rbsoy03-soyo-unipolar-stepper-motor.html
Our original motor		Kg Cm	gm cm	oz inch	N cm	(unipolar)
	holding torque	2.6	2600	36.1	25.497
	detent torque	0.15	150	2.083	1.471
	pull out torque	2.5493	2549.3	35.4	25	<-- eyeballed from graph

	pull out torque drops off above 900 half-step PPS, = 1.111 msec/pulse, = 55 interrupts at 20 usec

Joop Brokking’s alternative 12V motor (1.2A per phase)				https://www.dx.com/p/geeetech-3d-printer-reprap-1-8-degree-anti-slip-42yb-stepper-motor-black-2049588
		Kg Cm	gm cm	oz inch	N cm	(bipolar)
	holding torque	4.8946	48.946	67.974	48
	detent torque	0.26513	2.6513	3.6819	2.6
	pull out torque

Our latest steppers, https://www.amazon.ca/Stepper-Bipolar-42x34mm-Connector-Printer/dp/B06ZY5KZSJ/ref=sr_1_3?ie=UTF8&qid=1544105152&sr=8-3&keywords=stepper+nema+17
		Kg Cm	gm cm	oz inch	N cm	(bipolar)
	holding torque			36.8	26
	detent torque				1.2
	pull out torque

ref:	https://www.orientalmotor.com/stepper-motors/technology/unipolar-bipolar-connections.html

## Tilt Torque per Angle
Angle	tilt torque		Pivoting weight (excluding motors and wheels)
degrees	KgM	oz-in
0	0	0	1.318	Kg
1	0.0038	5.2771
2	0.0076	10.5541
3	0.0114	15.8312
4	0.0152	21.1082		divide by 2 due to having 2 motors?
5	0.019	26.3853
6	0.0227	31.5235
7	0.0265	36.8006
8	0.0303	42.0776
9	0.034	47.2158
10	0.0378	52.4929
11	0.0415	57.6311
12	0.0452	62.7692
13	0.0489	67.9074
14	0.0526	73.0456
15	0.0563	78.1838
16	0.0599	83.1831
17	0.0636	88.3213
18	0.0672	93.3206
19	0.0708	98.32
20	0.0744	103.3193
30	0.1087	150.9517
90	0.2175	302.0423