## ESP32 connections
OBSOLETE PINOUTS FOR THE Adafruit ESP32 Feather Module Version 2

Adafruit ESP32 / Phys. pin	Gpio	Pin Function / (A/D, I2C, SPI, serial...)	Connection
1		RESET	IBC24 - Reset switch
2		3V	P10 on both DRV’s,IMU Vcc, IMU I2C pullups, IMU decoupling cap
3		n/c
4		CPU GND	Bridged GNDs: battery gnd, 12V, 5V bat., 5V USB, ESP32, DRV
5	26	A0, GPio26	n/c
6	25	A1, GPio25 A/D	(A/D input) JP2 > JP4 > IBC12 > MOSFET controlled voltage divider
7	34	A2, GPio34	n/c
8	39	A3, GPio39	n/c
9	36	A4, GPio36	n/c
10	4	A5, GPio4	DRVR-ENA
11	5	SPI-SCK, GP05	JP1 > JP3 > IBC13 > MOSFET enable on battery monitor
12	18	SPI-MO	DRVR-STEP
13	19	SPI-MI	DRVR-DIR
14	16	RX Serial1	IBC-25 Software readable sense switch (Reset switch held left)
15	17	TX Serial1	I2C-IMU Pin4, SDA with 2.2K pullup to 3.3V
16	21	GPio21	I2C-IMU Pin3, SCL with 2.2K pullup to 3.3V
17	23	I2C SDA, GP23	IBC8 > software controlled LED
18	22	I2C SCL, GP22	I2C-LCD-SDA-P1 (4.7K pullup to 5V)
19	14	A6, GPio14	I2C-LCD-SCL-P2 (4.7K pullup to 5V)
20	32	A7, GPio32	DRVL-DIR
21	15	A8, GPio15	DRVL-STEP
22	33	A9, GPio33	DRVL-ENA
23	27	A10, GPio27	n/c
24	12	A11, GPio12	n/c
25	13	A12, GPio13	n/c
26		USB	+5 Volts
27		Enable	n/c
28		Battery	n/c
		(A13,GPio35) resistor divider linked to VBAT

		fully programmable weak pullup / pulldown ( 14, 16, 17, 18, 19, 21, 22, 23)
		powers up with weak pullUP enabled ( 5, 15)
		powers up with weak pullDOWN enabled ( 4)
		input only pins ( 34, 36, 39)
		can be touch capacitive sensor ( 10, 19, 20, 21, 22, 23, 24, 25)

		DRV stands for the DRV8825 stepper motor controllers (one rotated 180 degrees to simplify circuit layout)
		DRVL is the left DRV, closest to the ESP32. DRVR is the right DRV, closest to the CPU USB header

## TWIPi InterBoard Connector (IBC)
				version 5 / 2018-11-16
PINOUTS FOR THE Adafruit ESP32 Feather Module				PINOUTS for the 25 pin InterBoard Connector (IBC)

Adafruit ESP32 / Physical pin	Pin Function / (Gpio, A/D, I2C, SPI, serial...)	Connection		25 Pin IBC for PB1A	25 Pin IBC for PB1B	Pin Function	Connection
1	RESET	jumper		1	13	stepper coil	DRVL-1B-P11
2	3V	P10 on both DRV’s, IMU Vcc		2	12	stepper coil	DRVL-1A-P12
3	n/c			3	11	stepper coil	DRVL-2A-P13
4	CPU GND	IMU GND & AC0, DRVs P9		4	10	stepper coil	DRVL-2B-P14
5	A0, GPio26	DRV-R-STEP-P7		5	9		n/c
6	A1, GPio25	DRV-R-DIR-P8		6	8	12 V power	Cap2pos-DRVL-VMOT-P16
7	A2, GPio34			7	7	12V GND	Cap2neg-DRVL-MGND-P15
8	A3, GPio39			8	6	s/w cntrl’d LED	CPU-GPio 15, pin 21
9	A4, GPio36			9	5		n/c
10	A5, GPio4	I2C-IMU-SDA (2K2 pullup)		10	4		n/c
11	SPI-SCK, GP05	I2C-IMU-SCL (2K2 pullup)		11	3
12	SPI-MO			12	2
13	SPI-MI			13	1	RESET	CPU-P1 via jumper
14	RX			14	25	12 V power	Cap1pos-DRVR-VMOT-P16
15	TX			15	24	12V GND	Cap1neg-DRVR-MGND-P15
16	GPio21			16	23	stepper coil	DRVR-2B-P14
17	I2C SDA, GP23	I2C-LCD-SDA-P1 (2K2 pullup)		17	22	stepper coil	DRVR-2A-P13
18	I2C SCL, GP22	I2C-LCD-SCL-P2 (2K2 pullup)		18	21	stepper coil	DRVR-1A-P12
19	A6, GPio14	mb1:DRV-L-DIR-P8 mb2: n/c		19	20	stepper coil	DRVR-1B-P11
20	A7, GPio32	mb1: DRV-L-STEP-P7 mb2:n/c		20	19		CPU USB HDR - P1 +5V
21	A8, GPio15	IBC-P8, S/W controlled LED		21	18		CPU USB HDR - P2 - D-
22	A9, GPio33	mb2: DRV-L-DIR-P8 mb1: n/c		22	17		CPU USB HDR - P3 - D+
23	A10, GPio27	mb2: DRV-L-STEP-P7 mb1:n/c		23	16		CPU USB HDR - P4 - GND
24	A11, GPio12			24	15		n/c
25	A12, GPio13			25	14		n/c
26	USB
27	Enable					LCD Hdr - 1	SDA (pin 1 nearest ESP32)
28	Battery					LCD Hdr - 2	SCL
	(A13,GPio35) resistor divider linked to VBAT					LCD Hdr - 3	5 V
				LCD Hdr - 4	GND

Notes:	PB1A represents the Peripheral Board variation that corresponds to the Case when the MB has the IBC connector mounted on the component side of the board. This minimizes total MB thickness, but would require a cutout so the IBC cable can get to the PB
	PB1B represents the PB variation where the MB has the IBC connector mounted on the solder side, which isn’t feasible, because its pins can’t be soldered
	DRV stands for the DRV8825 stepper motor controllers (one rotated 180 degrees to simplify circuit layout)
	DRVL is the left DRV, closest to the ESP32. DRVR is the right DRV, closest to the CPU USB header
	shift the LCD header to the PB?
	notch MB so battery wire can get to the PB?

		Actual		Standard		Pin #	Function
		ORG		RED		MB-USB-Hdr-1	IBC20 - +5 Common
		YEL		WHT		MB-USB-Hdr-2	IBC21 - USB Jack - 2 - D-
		GRN		GRN		MB-USB-Hdr-3	IBC21 - USB Jack - 3 - D+
		BLU		BLK		MB-USB-Hdr-4	IBC23 - Gnd Common

## USB
reference: http://www.hobbytronics.co.uk/usb-connector-pinout

## Other Devices
Pin#	LCD’s daughter board	USB Jack	ESP USB HDR?	USB Micro
1	SCL	+5V	TBD +5	+5V
2	SDA	D-	TBD D-	D-
3	3V	D+	TBD D+	D+
4	GND	GND	TBD GND	n/a
5				GND