## ESP32 connections
PINOUTS FOR THE Adafruit ESP32 Feather Module Version 3

Adafruit ESP32 / Phys. pin	Gpio	Pin Function / (A/D, I2C, SPI, serial...)	Connection
1		RESET	IBC24 - Reset switch
2		3V	P10 on both DRV’s,IMU Vcc, IMU I2C pullups, IMU decoupling cap
3		n/c
4		CPU GND	Bridged GNDs: battery gnd, 12V, 5V bat., 5V USB, ESP32, DRV
5	26	A0, GPio26	n/c
6	25	A1, GPio25 A/D	(A/D input) JP2 > JP4 > IBC12 > MOSFET controlled voltage divider
7	34	A2, GPio34	n/c
8	39	A3, GPio39	n/c
9	36	A4, GPio36	n/c
10	4	A5, GPio4	DRVR-ENA (powers up with WPD enabled)
11	5	SPI-SCK, GP05	JP1 > JP3 > IBC13 > MOSFET enable on battery monitor
12	18	SPI-MO	DRVR-STEP
13	19	SPI-MI	DRVR-DIR
14	16	RX Serial1	IBC-12 Software readable sense switch (Reset switch held left)
15	17	TX Serial1	I2C-IMU Pin4, SDA with 2.2K pullup to 3.3V
16	21	GPio21	I2C-IMU Pin3, SCL with 2.2K pullup to 3.3V
17	23	I2C, GP23	IBC11 > software controlled LED
18	22	I2C, GP22	I2C-LCD-SDA-P1 (4.7K pullup to 5V)
19	14	A6, GPio14	I2C-LCD-SCL-P2 (4.7K pullup to 5V)
20	32	A7, GPio32	DRVL-DIR
21	15	A8, GPio15	DRVL-STEP
22	33	A9, GPio33	DRVL-ENA
23	27	A10, GPio27	n/c
24	12	A11, GPio12	n/c
25	13	A12, GPio13	n/c
26		USB	+5 Volts
27		Enable	n/c
28		LiPo Battery	n/c
		(A13,GPio35) resistor divider linked to VBAT

		fully programmable weak pullup / pulldown ( 14, 16, 17, 18, 19, 21, 22, 23)
		powers up with weak pullUP enabled ( 5, 15)
		powers up with weak pullDOWN enabled ( 4)
		input only pins ( 34, 36, 39)
		can be touch capacitive sensor ( 10, 19, 20, 21, 22, 23, 24, 25)

		DRV stands for the DRV8825 stepper motor controllers (one rotated 180 degrees to simplify circuit layout)
		DRVL is the left DRV, closest to the ESP32. DRVR is the right DRV, closest to the CPU USB header

## TWIPi InterBoard Connector
			2018-12-28
PINOUTS for the 25 pin InterBoard Connector (IBC)

25 Pin IBC for PB1A	25 Pin IBC for PB1B	Pin Function	Connection
1	13	12 V power	Cap1pos-DRVR-VMOT-P16
2	12	stepper coil	DRVL-1B-P11
3	11	stepper coil	DRVL-1A-P12
4	10	stepper coil	DRVL-2A-P13
5	9	stepper coil	DRVL-2B-P14
6	8	12 V power	Cap2pos-DRVL-VMOT-P16
7	7	12V GND	Cap2neg-DRVL-MGND-P15
8	6	n/c
9	5	battery A2D	Vdivider >IBC9 >JP4 >JP2 >ESP6 = A2D A1
10	4	MOSFET Enable	Mosfet Gate >IBC10 >JP3 >JP1 > ESP11 = GPio5
11	3	s/w controlled LED	CPU-GPio 23, pin 17
12	2	s/w sense switch	Reset switch-left-pos > IBC12 > ESP14 = GPio16
13	1	RESET	Reset switch-right-pos >IBC13 > CPU-P1
14	25	12V GND	Cap1neg-DRVR-MGND-P15
15	24	n/c
16	23	n/c
17	22	n/c
18	21	stepper coil	DRVR-2B-P14
19	20	stepper coil	DRVR-2A-P13
20	19	stepper coil	DRVR-1A-P12
21	18	stepper coil	DRVR-1B-P11
22	17	5V Source Selected	USB JACK Pin1 +5V gets to CPU USB HDR - P1
23	16	USB Data	USB JACK Pin2 D-, gets to CPU USB HDR - P2
24	15	USB Data	USB JACK Pin3 D+ , gets to CPU USB HDR - P3
25	14	USB Ground	USB JACK Pin4 Gnd, gets to CPU USB HDR - P4

## MB LCD Header
LCD Header on Main Board

			LCD Hdr - 1	SCL (pin 1 nearest ESP32)
			LCD Hdr - 2	SDA
			LCD Hdr - 3	5 V
			LCD Hdr - 4	GND

			above agrees with order of pins on standard LCD 1602
			(unlike MB1, which had SDA and SCL reversed)

## MB CPU Console USB Cable
CPU Console USB cable - Micro USB to 4 pin header on MB

Actual	Standard		Pin #	Function
ORG	RED		MB-USB-Hdr-1	IBC22 - +5 Common
YEL	WHT		MB-USB-Hdr-2	IBC23 - USB Jack - 2 - D-
GRN	GRN		MB-USB-Hdr-3	IBC24 - USB Jack - 3 - D+
BLU	BLK		MB-USB-Hdr-4	IBC25 - Gnd Common

## USB Reference
reference: http://www.hobbytronics.co.uk/usb-connector-pinout

## Standard LCD 1602 I2C Wiring
				-------	GND
				-------	5 V
				-------	SDA
				-------	SCL

	Back View

Industry standard pinout for LCD 1602 I2C interface.

sample references:
http://wiki.sunfounder.cc/index.php?title=I%C2%B2C_LCD1602
https://opencircuit.nl/ProductInfo/1000061/I2C-LCD-interface.pdf