## Summary
		Parts List for TWIPi Robot			Ver 2 / 2018-10-30

Board	Qty / needed	Qty on hand	Qty to buy	Part Number	Description	DE	AM	Get	Comment
MB	1				Main Board Printed Circuit Board		1
MB	1	1			Adafruit Huzzah ESP-32 Feather	1
MB	1				12 pin female header to mount ESP-32	1
MB	1				16 pin female header to mount ESP-32	1
MB	1				ESP-32 console cable: Micro USB - female pins				need to build
MB	1				IMU with mounting bolts and standoffs
MB	1				8 pin female headers to mount IMU	1			Have 1 soldered on proto board
MB	2				25 pin sub-D connector, female
MB	2				DRV8825 Bipolar Stepper Motor controller	4
MB	4				8 pin female headers to mount DRV8825s				Have 4 soldered on proto board
MB	2				4 pin male header (LCD and CPU USB)	2			to be separated
MB	1				4 conductor female/female LCD cable	1
MB	4				2.2K pullup resistors	4			2.7K actually
MB	3				.1 uF decoupling capacitors	3			Cap label = 104, have a variety
	Qty / needed	Qty on hand	Qty to buy	Part Number	Description	DE	AM	Get	Comment
PB	1				Peripheral Board Printed Circuit Board		1
PB	1				SPST edge mount toggle switch (power)			1	SPDT safer, it’s reversible
PB	1				DPDT edge mount toggle switch (5V source)			1
PB	1				SPST edge mount toggle switch (reset)			1	SPDT safer, it’s reversible
PB	5				resistors for edge mount LEDs
PB	5				edge mount LEDs, various colours
PB	1				USB type B edge mount jack
PB	1				3 pin male header (PB power)				to be separated
PB	2				step down power regulator				avail at Richards?
PB	2				4 pin male header (stepper coil wires)	2			to be separated
PB	1				4 position DIP switch	0			could use jumpers
	Qty / needed	Qty on hand	Qty to buy	Part Number	Description	DE	AM	Get	Comment
Other	2				wheels
Other	2				rubber band wheel tires
Other	2				stepper motors with mounting bolts and washers
Other					parts for battery power harness
Other					parts to put connectors on stepper coil wires
Other					screws for chassis
Other					wood for chassis
Other	1				4 inch, 25 pin male/male cable between boards
Other	1				battery subassembly
Other	1				2 x 16 LCD display with I2C controller

## Notes
25 pin connector
	digikey	only has right angle: Amphenol 6E17C-02S-AJ-120-ND
		not sure if footprint is OK

	mouser canada	seems to have lots	differences may be level of gold plating on contacts
		D25S24A4GV00LF	649-D25S24A4GV00LF	4
		KF85X-BD-25S-BR	806-KF85X-BD-25S-BR	14.74
		5745922-2	571-5745922-2	23.24
		D25S24B6GV00LF	649-D25S24B6GV00LF	4.2
		164A16639X	706-164A16639X	14.68
		chart:
		https://www.mouser.ca/Connectors/D-Sub-Connectors/D-Sub-Standard-Connectors/_/N-9gybx?P=1z0yy6bZ1z0ixsgZ1ytknelZ1z0z5h6Z1y90nadZ1z0xbxo

SPDT	Mouser canada	ET03MD1ABE	611-ET03-011	10.89
DPDT		ET23MD1ABE	611-ET23MD1ABE	16.08

USB JACK		E8144-B02022-L	673-E8144B02022L	1.06