## Sheet1
Tormach 770 Machine Code Reference		G86: Canned cycle – boring, spindle stop, rapid out
-------- G Codes --------		G88: Canned cycle – boring, spindle stop, manual out
G00: Rapid positioning		G89: Canned cycle – boring, dwell, feed out
G01: Linear interpolation		G90, G90.1: Absolute distance mode
G02: Clockwise circular interpolation		G91, G91.1: Incremental distance mode
G03: Counter-clockwise circular interpolation		G92: Offset coordinates and set parameters
G04: Dwell		G92.x: Cancel G92, etc.
G07, G08: Diameter / radius mode NOTE: Do not use G08.		G93, G94, G95: Feed modes
G10 L1: Set tool table entry		G96, G97: CSS, RPM modes
G10 L10: Set tool table – calculated – workpiece		G98: Initial level return / R-point level after canned cycles
G10 L11: Set tool table – calculated – fixture		-------- Canned Cycle Codes --------
G10 L2: Set work offset origin		G80: Cancel active canned cycle
G10 L20: Set work offset origin – calculated		G81: Simple drilling cycle
G17, G18, G19: Plane selection		G82: Simple drilling with dwell cycle
G20/G21: Inch / millimeter unit		G83: Peck drilling cycle
G28: Return home		G73: High speed peck drilling cycle
G28.1: Reference axes		G84: Tapping cycle
G30: Return home		G85: Boring cycle – feedrate out
G33: Spindle sync. motion (like threading)		G86: Boring cycle – stop, rapid out
G33.1: Rigid tapping		G88: Boring cycle – stop, manual out
G40: Cancel cutter radius compensation		G89: Boring cycle – dwell, feedrate out
G41/G42: Start cutter radius compensation left / right		-------- M Codes --------
G41.1, G42.1: Dynamic Cutter Compensation		M00: Program stop
G43: Apply tool length offset		M01: Optional program stop
G49: Cancel tool length offset		M02: Program end
G53: Move in absolute machine coordinate system		M03/M04: Rotate spindle clockwise/counterclockwise
G54: Use fixture offset 1		M05: Stop spindle rotation
G55: Use fixture offset 2		M07/M08: Coolant on
G56-G58: Use fixture offset 3, 4, 5		M09: All coolant off
G59: Use fixture offset 6 / use general fixture number		M30: Program end and rewind
G61/G61.1: Path control mode		M48: Enable speed and feed override
G64: Path control with optional tolerance		M49: Disable speed and feed override
G73: Canned cycle – peck drilling		M64: Activate output relays
G76: Multi-pass threading cycle		M65: Deactivate output relays
G80: Cancel motion mode (including canned cycles)		M66: Wait on an input
G81: Canned cycle – drilling		NOTE: M64 through M66 is only useful with a
G82: Canned cycle – drilling with dwell		USB M-Code I/O Interface Kit (PN 32616).
G83: Canned cycle – peck drilling		M98: Call subroutine
G85: Canned cycle – boring, no dwell, feed out		M99: Return from subroutine/repeat